## Template_e
Module | Order number / Link to Product information | IRT | Min. PROFINET send clock (RT and IRT) | I/O address area |  |  | Ctrl-Ctrl-DDEB7) | Direct data exchange controller-controller (CCDX)16) | Max. record length (acyclic) | prioritized startup | MRP | MRPD | PROFIenergy | I device | Shared I device5) | Isochronous mode | Min. cycle time of isochronous mode OBs (Isochronous mode) | Max. number of axes electric / hydraulic) | System redundancy | Option Handling |  |  | Max. number of IO devices
|  |  |  | Total | per integrated IO system | per IO-Device | [13 empty] | central | distrubuted | in the network
S7-1200 CPUs
CPU 1211C | 6ES7211-1AE40-0XB0 | − | 1 ms | 1 kByte | 1 kByte | 1440 Byte | − | − | 32 kByte | from V4.2 | − | − | − | from V4.0 | from V4.1 | − | − | − | − | from V4.1 | − | − | 16
| 6ES7211-1BE40-0XB0 | − | 1 ms | 1 kByte | 1 kByte | 1440 Byte | − | − | 32 kByte | from V4.2 | − | − | − | from V4.0 | from V4.1 | − | − | − | − | from V4.1 | − | − | 16
| 6ES7211-1HE40-0XB0 | − | 1 ms | 1 kByte | 1 kByte | 1440 Byte | − | − | 32 kByte | from V4.2 | − | − | − | from V4.0 | from V4.1 | − | − | − | − | from V4.1 | − | − | 16
CPU 1212C | 6ES7212-1AE40-0XB0 | − | 1 ms | 1 kByte | 1 kByte | 1440 Byte | − | − | 32 kByte | from V4.2 | − | − | − | from V4.0 | from V4.1 | − | − | − | − | from V4.1 | − | − | 16
| 6ES7212-1BE40-0XB0 | − | 1 ms | 1 kByte | 1 kByte | 1440 Byte | − | − | 32 kByte | from V4.2 | − | − | − | from V4.0 | from V4.1 | − | − | − | − | from V4.1 | − | − | 16
| 6ES7212-1HE40-0XB0 | − | 1 ms | 1 kByte | 1 kByte | 1440 Byte | − | − | 32 kByte | from V4.2 | − | − | − | from V4.0 | from V4.1 | − | − | − | − | from V4.1 | − | − | 16
CPU 1212 FC | 6ES7212-1AF40-0XB0 | − | 1 ms | 1 kByte | 1 kByte | 1440 Byte | − | − | 32 kByte | from V4.2 | − | − | − | from V4.2 | from V4.2 | − | − | − | − | from V4.2 | − | − | 16
| 6ES7212-1HF40-0XB0 | − | 1 ms | 1 kByte | 1 kByte | 1440 Byte | − | − | 32 kByte | from V4.2 | − | − | − | from V4.2 | from V4.2 | − | − | − | − | from V4.2 | − | − | 16
CPU 1214C | 6ES7214-1AG40-0XB0 | − | 1 ms | 1 kByte | 1 kByte | 1440 Byte | − | − | 32 kByte | from V4.2 | − | − | − | from V4.0 | from V4.1 | − | − | − | − | from V4.1 | − | − | 16
| 6ES7214-1BG40-0XB0 | − | 1 ms | 1 kByte | 1 kByte | 1440 Byte | − | − | 32 kByte | from V4.2 | − | − | − | from V4.0 | from V4.1 | − | − | − | − | from V4.1 | − | − | 16
| 6ES7214-1HG40-0XB0 | − | 1 ms | 1 kByte | 1 kByte | 1440 Byte | − | − | 32 kByte | from V4.2 | − | − | − | from V4.0 | from V4.1 | − | − | − | − | from V4.1 | − | − | 16
CPU 1214 FC | 6ES7214-1AF40-0XB0 | − | 1 ms | 1 kByte | 1 kByte | 1440 Byte | − | − | 32 kByte | from V4.2 | − | − | − | from V4.1 | from V4.1 | − | − | − | − | from V4.1 | − | − | 16
| 6ES7214-1HF40-0XB0 | − | 1 ms | 1 kByte | 1 kByte | 1440 Byte | − | − | 32 kByte | from V4.2 | − | − | − | from V4.1 | from V4.1 | − | − | − | − | from V4.1 | − | − | 16
CPU 1215C | 6ES7215-1AG40-0XB0 | − | 1 ms | 1 kByte | 1 kByte | 1440 Byte | − | − | 32 kByte | from V4.2 | from V4.2 11) | − | − | from V4.0 | from V4.1 | − | − | − | − | from V4.1 | − | − | 16
| 6ES7215-1BG40-0XB0 | − | 1 ms | 1 kByte | 1 kByte | 1440 Byte | − | − | 32 kByte | from V4.2 | from V4.2 11) | − | − | from V4.0 | from V4.1 | − | − | − | − | from V4.1 | − | − | 16
| 6ES7215-1HG40-0XB0 | − | 1 ms | 1 kByte | 1 kByte | 1440 Byte | − | − | 32 kByte | from V4.2 | from V4.2 11) | − | − | from V4.0 | from V4.1 | − | − | − | − | from V4.1 | − | − | 16
CPU 1215 FC | 6ES7215-1AF40-0XB0 | − | 1 ms | 1 kByte | 1 kByte | 1440 Byte | − | − | 32 kByte | from V4.2 | from V4.2 11) | − | − | from V4.1 | from V4.1 | − | − | − | − | from V4.1 | − | − | 16
| 6ES7215-1HF40-0XB0 | − | 1 ms | 1 kByte | 1 kByte | 1440 Byte | − | − | 32 kByte | from V4.2 | from V4.2 11) | − | − | from V4.1 | from V4.1 | − | − | − | − | from V4.1 | − | − | 16
CPU 1217C | 6ES7217-1AG40-0XB0 | − | 1 ms | 1 kByte | 1 kByte | 1440 Byte | − | − | 32 kByte | from V4.2 | from V4.2 11) | − | − | from V4.1 | from V4.1 | − | − | − | − | from V4.1 | − | − | 16
S7-1500 Standard-CPUs
CPU 1511-1 PN | 6ES7511-1AK00-0AB0 | from V1.0 | 250 µs | 32 kByte | 8 kByte | 1440 Byte | − | − | 32 kByte | from V1.0 | from V1.0 | − | from V1.0 | from V1.0 | from V1.1 | from V1.0 | 625 µs | − | − | from V1.5 | − | from V1.7 | 128
| 6ES7511-1AK01-0AB0 | from V1.8 | 250 µs | 32 kByte | 8 kByte | 1440 Byte | − | − | 32 kByte | from V1.8 | from V1.8 | from V2.012) | from V1.8 | from V1.8 | from V1.8 | from V1.8 | 625 µs | − | − | from V1.8 | − | from V1.8 | 128
| 6ES7511-1AK02-0AB0 | from V2.5 | 250 µs | 32 kByte | 8 kByte | 1440 Byte | − | − | 32 kByte | from V2.5 | from V2.5 | from V2.512) | from V2.5 | from V2.5 | from V2.5 | from V2.5 | 625 µs | − | − | from V2.5 | − | from V2.5 | 128
| 6ES7511-1AL03-0AB0 | yes | 250 µs | 32 kByte | 8 kByte | 1440 Byte | − | 3075 Byte | 32 kByte | yes | yes | yes | yes | yes | yes | yes | 500 µs | 1114) 1415) | − | yes | − | yes | 128
CPU 1513-1 PN | 6ES7513-1AL00-0AB0 | from V1.0 | 250 µs | 32 kByte | 8 kByte | 1440 Byte | − | − | 32 kByte | from V1.0 | from V1.0 | − | from V1.0 | from V1.0 | from V1.1 | from V1.0 | 500 µs | − | − | from V1.5 | − | from V1.7 | 128
| 6ES7513-1AL01-0AB0 | from V1.8 | 250 µs | 32 kByte | 8 kByte | 1440 Byte | − | − | 32 kByte | from V1.8 | from V1.8 | from V2.012) | from V1.8 | from V1.8 | from V1.8 | from V1.8 | 500 µs | − | − | from V1.8 | − | from V1.8 | 128
| 6ES7513-1AL02-0AB0 | from V2.5 | 250 µs | 32 kByte | 8 kByte | 1440 Byte | − | − | 32 kByte | from V2.5 | from V2.5 | from V2.512) | from V2.5 | from V2.5 | from V2.5 | from V2.5 | 500 µs | − | − | from V2.5 | − | from V2.5 | 128
| 6ES7513-1AM03-0AB0 | yes | 250 µs | 32 kByte | 8 kByte | 1440 Byte | − | 3075 Byte | 32 kByte | yes | yes | yes | yes | yes | yes | yes | 500 µs | 1114) 1415) | − | yes | − | yes | 128
CPU 1515-2 PN | 6ES7515-2AM00-0AB0 | from V1.5 | 250 µs | 32 kByte | 8 kByte | 1440 Byte | − | − | 32 kByte | from V1.5 | from V1.5 | − | from V1.5 | from V1.5 | from V1.5 | from V1.5 | 500 µs | − | − | from V1.5 | − | from V1.7 | 256
| 6ES7515-2AM01-0AB0 | from V1.8 | 250 µs | 32 kByte | 8 kByte | 1440 Byte | − | − | 32 kByte | from V1.8 | from V1.8 | from V2.012) | from V1.8 | from V1.8 | from V1.8 | from V1.8 | 500 µs | − | − | from V1.8 | − | from V1.8 | 256
| 6ES7515-2AN03-0AB0 | yes | 250 µs | 32 kByte | 8 kByte | 1440 Byte | − | 3075 Byte | 32 kByte | yes | yes | yes | yes | yes | yes | yes | 375 µs | 1014) 2015) | − | yes | − | yes | 256
CPU 1516-3 PN/DP | 6ES7516-3AN00-0AB0 | from V1.0 | 250 µs | 32 kByte | 8 kByte | 1440 Byte | − | − | 32 kByte | from V1.0 | from V1.0 | − | from V1.0 | from V1.0 | from V1.1 | from V1.0 | 375 µs | − | − | from V1.5 | − | from V1.7 | 256
| 6ES7516-3AN01-0AB0 | from V1.8 | 250 µs | 32 kByte | 8 kByte | 1440 Byte | − | − | 32 kByte | from V1.8 | from V1.8 | from V2.012) | from V1.8 | from V1.8 | from V1.8 | from V1.8 | 375 µs | − | − | from V1.8 | − | from V1.8 | 256
| 6ES7516-3AP03-0AB0 | yes | 250 µs | 32 kByte | 8 kByte | 1440 Byte | − | 3075 Byte | 32 kByte | yes | yes | yes | yes | yes | yes | yes | 375 µs | 1014) 2015) | − | yes | − | yes | 256
CPU 1517-3 PN/DP | 6ES7517-3AP00-0AB0 | from V1.6 | 250 µs | 32 kByte | X1: 32 kByte X2: or X3: 8 kByte | 1440 Byte | − | from V2.8 3075 Byte | 32 kByte | from V1.6 | from V1.6 | from V2.012) | from V1.6 | from V1.6 | from V1.6 | from V1.6 | 375 µs | 7014) 12815) | − | from V1.6 | − | from V1.7 | 512
CPU 1517-3 PN | 6ES7517-3AQ10-0AB0 | yes | 250 µs | 32 kByte | 32 kByte | 1440 Byte | − | yes 3075 Byte | 32 kByte | yes | yes | yes 12) | yes | yes | yes | yes | 250 µs | 12514) 20015) | − | yes | − | yes | 512
CPU 1518-4 PN/DP | 6ES7518-4AP00-0AB0 | from V2.0 | RT: 250 µs IRT: 125 µs | 32 kByte | X1: 32 kByte X2: or X3: 8 kByte | 1440 Byte | − | from V2.8 3075 Byte | 32 kByte | from V1.5 | from V1.5 | from V2.012) | from V1.5 | from V1.5 | from V1.5 | from V1.5 | 125 µs | 14014) 19215) | − | from V1.5 | − | from V1.7 | 512
CPU 1518-3PN | 6ES7518-3AT10-0AB0 | yes | RT: 250 µs IRT: 125 µs | 32 kByte | 32 kByte | 1440 Byte | − | yes 3075 Byte | 32 kByte | yes | yes | yes 12) | yes | yes | yes | yes | 125 µs | 20514) 31015) | − | yes | − | yes | 512
CPU 1518-4 PN/DP ODK | 6ES7518-4AP00-3AB0 | from V2.0 | RT: 250 µs IRT: 125 µs | 32 kByte | X1: 32 kByte X2: or X3: 8 kByte | 1440 Byte | − | − | 32 kByte | from V2.0 | from V2.0 | from V2.012) | from V2.0 | from V2.0 | from V2.0 | from V2.0 | 125 µs | − | − | from V2.0 | − | from V2.0 | 512
CPU 1518-4 PN/DP MFP | 6ES7518-4AX00-1AC0 | from V2.5 | RT: 250 µs IRT: 125 µs | 32 kByte | X1: 32 kByte X2: or X3: 8 kByte | 1440 Byte | − | from V2.8 3075 Byte | 32 kByte | from V2.5 | from V2.5 | from V2.512) | from V2.5 | from V2.5 | from V2.5 | from V2.5 | 125 µs | 14014) 19215) | − | from V2.5 | − | from V2.5 | 512
S7-1500 Failsafe CPUs
CPU 1511F-1 PN | 6ES7511-1FK00-0AB0 | from V1.7 | 250 µs | 32 kByte | 8 kByte | 1440 Byte | − | − | 32 kByte | from V1.7 | from V1.7 | − | from V1.7 | from V1.7 | from V1.7 | from V1.7 | 625 µs | − | − | from V1.7 | − | from V1.7 | 128
| 6ES7511-1FK01-0AB0 | from V1.8 | 250 µs | 32 kByte | 8 kByte | 1440 Byte | − | − | 32 kByte | from V1.8 | from V1.8 | from V2.012) | from V1.8 | from V1.8 | from V1.8 | from V1.8 | 625 µs | − | − | from V1.8 | − | from V1.8 | 128
| 6ES7511-1FK02-0AB0 | from V2.5 | 250 µs | 32 kByte | 8 kByte | 1440 Byte | − | − | 32 kByte | from V2.5 | from V2.5 | from V2.512) | from V2.5 | from V2.5 | from V2.5 | from V2.5 | 625 µs | − | − | from V2.5 | − | from V2.5 | 128
| 6ES7511-1FL03-0AB0 | yes | 250 µs | 32 kByte | 8 kByte | 1440 Byte | − | 3075 Byte | 32 kByte | yes | yes | yes | yes | yes | yes | yes | 500 µs | 1114) 1415) | − | yes | − | yes | 128
CPU 1513F-1 PN | 6ES7513-1FL00-0AB0 | from V1.7 | 250 µs | 32 kByte | 8 kByte | 1440 Byte | − | − | 32 kByte | from V1.7 | from V1.7 | − | from V1.7 | from V1.7 | from V1.7 | from V1.7 | 500 µs | − | − | from V1.7 | − | from V1.7 | 128
| 6ES7513-1FL01-0AB0 | from V1.8 | 250 µs | 32 kByte | 8 kByte | 1440 Byte | − | − | 32 kByte | from V1.8 | from V1.8 | from V2.012) | from V1.8 | from V1.8 | from V1.8 | from V1.8 | 500 µs | − | − | from V1.8 | − | from V1.8 | 128
| 6ES7513-1FL02-0AB0 | from V2.5 | 250 µs | 32 kByte | 8 kByte | 1440 Byte | − | − | 32 kByte | from V2.5 | from V2.5 | from V2.512) | from V2.5 | from V2.5 | from V2.5 | from V2.5 | 500 µs | − | − | from V2.5 | − | from V2.5 | 128
| 6ES7513-1FM03-0AB0 | yes | 250 µs | 32 kByte | 8 kByte | 1440 Byte | − | 3075 Byte | 32 kByte | yes | yes | yes | yes | yes | yes | yes | 500 µs | 1114) 1415) | − | yes | − | yes | 128
CPU 1515F-2 PN | 6ES7515-2FM00-0AB0 | from V1.6 | 250 µs | 32 kByte | 8 kByte | 1440 Byte | − | − | 32 kByte | from V1.6 | from V1.6 | − | from V1.6 | from V1.6 | from V1.6 | from V1.6 | 500 µs | − | − | from V1.6 | − | from V1.7 | 256
| 6ES7515-2FM01-0AB0 | from V1.8 | 250 µs | 32 kByte | 8 kByte | 1440 Byte | − | − | 32 kByte | from V1.8 | from V1.8 | from V2.012) | from V1.8 | from V1.8 | from V1.8 | from V1.8 | 500 µs | − | − | from V1.8 | − | from V1.8 | 256
| 6ES7515-2FN03-0AB0 | yes | 250 µs | 32 kByte | 8 kByte | 1440 Byte | − | 3075 Byte | 32 kByte | yes | yes | yes | yes | yes | yes | yes | 375 µs | 1114) 2015) | − | yes | − | yes | 256
CPU 1516F-3 PN/DP | 6ES7516-3FN00-0AB0 | from V1.0 | 250 µs | 32 kByte | 8 kByte | 1440 Byte | − | − | 32 kByte | from V1.5 | from V1.5 | − | from V1.5 | from V1.5 | from V1.5 | from V1.5 | 375 µs | − | − | from V1.5 | − | from V1.7 | 256
| 6ES7516-3FN01-0AB0 | from V1.8 | 250 µs | 32 kByte | 8 kByte | 1440 Byte | − | − | 32 kByte | from V1.8 | from V1.8 | from V2.012) | from V1.8 | from V1.8 | from V1.8 | from V1.8 | 375 µs | − | − | from V1.8 | − | from V1.8 | 256
| 6ES7516-3FP03-0AB0 | yes | 250 µs | 32 kByte | 8 kByte | 1440 Byte | − | 3075 Byte | 32 kByte | yes | yes | yes | yes | yes | yes | yes | 375 µs | 1114) 2015) | − | yes | − | yes | 256
CPU 1517F-3 PN/DP | 6ES7517-3FP00-0AB0 | from V1.6 | 250 µs | 32 kByte | X1: 32 kByte X2: or X3: 8 kByte | 1440 Byte | − | from V2.8 3075 Byte | 32 kByte | from V1.6 | from V1.6 | from V2.012) | from V1.6 | from V1.6 | from V1.6 | from V1.6 | 375 µs | 7014) 12815) | − | from V1.6 | − | from V1.7 | 512
CPU 1517 3PN | 6ES7517-3FQ10-0AB0 | yes | 250 µs | 32 kByte | 32 kByte | 1440 Byte | − | yes 3075 Byte | 32 kByte | yes | yes | yes 12) | yes | yes | yes | yes | 250 µs | 12514) 20015) | − | yes | − | yes | 512
CPU 1518F-4 PN/DP | 6ES7518-4FP00-0AB0 | from V2.0 | RT: 250 µs IRT: 125 µs | 32 kByte | X1: 32 kByte X2: or X3: 8 kByte | 1440 Byte | − | from V2.8 3075 Byte | 32 kByte | from V1.5 | from V1.5 | from V2.012) | from V1.5 | from V1.5 | from V1.5 | from V1.5 | 125 µs | 14014) 19215) | − | from V1.5 | − | from V1.7 | 512
CPU 1518F-3 PN | 6ES7518-3FT10-0AB0 | yes | RT: 250 µs IRT: 125 µs | 32 kByte | 32 kByte | 1440 Byte | − | yes 3075 Byte | 32 kByte | yes | yes | yes 12) | yes | yes | yes | yes | 125 µs | 20514) 31015) | − | yes | − | yes | 512
CPU 1518F-4 PN/DP ODK | 6ES7518-4FP00-3AB0 | from V2.0 | RT: 250 µs IRT: 125 µs | 32 kByte | X1: 32 kByte X2: or X3: 8 kByte | 1440 Byte | − | − | 32 kByte | from V2.0 | from V2.0 | from V2.012) | from V2.0 | from V2.0 | from V2.0 | from V2.0 | 125 µs | − | − | from V2.0 | − | from V2.0 | 512
CPU 1518F-4 PN/DP MFP | 6ES7518-4FX00-1AC0 | from V2.5 | RT: 250 µs IRT: 125 µs | 32 kByte | X1: 32 kByte X2: or X3: 8 kByte | 1440 Byte | − | from V2.8 3075 Byte | 32 kByte | from V2.5 | from V2.5 | from V2.512) | from V2.5 | from V2.5 | from V2.5 | from V2.5 | 125 µs | 14014) 19215) | − | from V2.5 | − | from V2.5 | 512
S7-1500 Compact CPUs
CPU 1511C-1 PN | 6ES7511-1CK00-0AB0 | from V1.8 | 250 µs | 32 kByte | 8 kByte | 1440 Byte | − | − | 32 kByte | from V1.8 | from V1.8 | from V2.012) | from V1.8 | from V1.8 | from V1.8 | from V1.8 | 625 µs | − | − | from V1.8 | − | from V1.8 | 128
| 6ES7511-1CK01-0AB0 | from V2.5 | 250 µs | 32 kByte | 8 kByte | 1440 Byte | − | − | 32 kByte | from V2.5 | from V2.5 | from V2.512) | from V2.5 | from V2.5 | from V2.5 | from V2.5 | 625 µs | − | − | from V2.5 | − | from V2.5 | 128
| 6ES7511-1CL03-0AB0 | yes | 250 µs | 32 kByte | 8 kByte | 1440 Byte | − | 3075 Byte | 32 kByte | yes | yes | yes | yes | yes | yes | yes | 500 µs | − | − | yes | − | yes | 128
CPU 1512C-1 PN | 6ES7512-1CK00-0AB0 | from V1.8 | 250 µs | 32 kByte | 8 kByte | 1440 Byte | − | − | 32 kByte | from V1.8 | from V1.8 | from V2.012) | from V1.8 | from V1.8 | from V1.8 | from V1.8 | 625 µs | − | − | from V1.8 | − | from V1.8 | 128
| 6ES7512-1CK01-0AB0 | from V2.5 | 250 µs | 32 kByte | 8 kByte | 1440 Byte | − | − | 32 kByte | from V2.5 | from V2.5 | from V2.512) | from V2.5 | from V2.5 | from V2.5 | from V2.5 | 625 µs | − | − | from V2.5 | − | from V2.5 | 128
| 6ES7512-1CM03-0AB0 | yes | 250 µs | 32 kByte | 8 kByte | 1440 Byte | − | 3075 Byte | 32 kByte | yes | yes | yes | yes | yes | yes | yes | 500 µs | − | − | yes | − | yes | 128
S7-1500 Technology CPUs
CPU 1511T-1 PN | 6ES7511-1TK01-0AB0 | from V2.0 | 250 µs | 32 kByte | 8 kByte | 1440 Byte | − | − | 32 kByte | from V2.0 | from V2.0 | from V2.012) | from V2.0 | from V2.0 | from V2.0 | from V2.0 | 625 µs | 514) 1015) | − | from V2.0 | − | from V2.0 | 128
| 6ES7511-1TL03-0AB0 | yes | 250 µs | 32 kByte | 8 kByte | 1440 Byte | − | 3075 Byte | 32 kByte | yes | yes | yes | yes | yes | yes | yes | 500 µs | 1014) 1415) | − | yes | − | yes | 128
CPU 1511TF-1 PN | 6ES7511-1UK01-0AB0 | from V2.1 | 250 µs | 32 kByte | 8 kByte | 1440 Byte | − | − | 32 kByte | from V2.1 | from V2.1 | from V2.112) | from V2.1 | from V2.1 | from V2.1 | from V2.1 | 625 µs | 514) 1015) | − | from V2.1 | − | from V2.1 | 128
| 6ES7511-1UL03-0AB0 | yes | 250 µs | 32 kByte | 8 kByte | 1440 Byte | − | 3075 Byte | 32 kByte | yes | yes | yes | yes | yes | yes | yes | 500 µs | 1014) 1415) | − | yes | − | yes | 128
CPU 1515T-2 PN | 6ES7515-2TM01-0AB0 | from V2.0 | 250 µs | 32 kByte | 8 kByte | 1440 Byte | − | − | 32 kByte | from V2.0 | from V2.0 | from V2.012) | from V2.0 | from V2.0 | from V2.0 | from V2.0 | 500 µs | 714) 1415) | − | from V2.0 | − | from V2.0 | 256
| 6ES7515-2TN03-0AB0 | yes | 250 µs | 32 kByte | 8 kByte | 1440 Byte | − | 3075 Byte | 32 kByte | yes | yes | yes | yes | yes | yes | yes | 375 µs | 1014) 2215) | − | yes | − | yes | 256
CPU 1515TF-2 PN | 6ES7515-2UM01-0AB0 | from V2.1 | 250 µs | 32 kByte | 8 kByte | 1440 Byte | − | − | 32 kByte | from V2.1 | from V2.1 | from V2.112) | from V2.1 | from V2.1 | from V2.1 | from V2.1 | 500 µs | 714) 1415) | − | from V2.1 | − | from V2.1 | 256
| 6ES7515-2UN03-0AB0 | yes | 250 µs | 32 kByte | 8 kByte | 1440 Byte | − | 3075 Byte | 32 kByte | yes | yes | yes | yes | yes | yes | yes | 375 µs | 1014) 2215) | − | yes | − | yes | 256
CPU 1516T-3 PN/DP | 6ES7516-3TN00-0AB0 | from V2.5 | 250 µs | 32 kByte | 8 kByte | 1440 Byte | − | from V2.8 3075 Byte | 32 kByte | from V2.5 | from V2.5 | from V2.512) | from V2.5 | from V2.5 | from V2.5 | from V2.5 | 375 µs | 5514) 8015) | − | from V2.5 | − | from V2.5 | 256
CPU 1516T-3 PN | 6ES7516-3TP10-0AB0 | yes | 250 µs | 32 kByte | 8 kByte | 1440 Byte | − | yes 3075 Byte | 32 kByte | yes | yes | yes12) | yes | yes | yes | yes | 250 µs | 11514) 16015) | − | yes | − | yes | 512
CPU 1516TF-3 PN/DP | 6ES7516-3UN00-0AB0 | from V2.5 | 250 µs | 32 kByte | 8 kByte | 1440 Byte | − | from V2.8 3075 Byte | 32 kByte | from V2.5 | from V2.5 | from V2.512) | from V2.5 | from V2.5 | from V2.5 | from V2.5 | 375 µs | 5514) 8015) | − | from V2.5 | − | from V2.5 | 256
CPU 1516TF-3 PN | 6ES7516-3UP10-0AB0 | yes | 250 µs | 32 kByte | 8 kByte | 1440 Byte | − | yes 3075 Byte | 32 kByte | yes | yes | yes12) | yes | yes | yes | yes | 250 µs | 11514) 16015) | − | yes | − | yes | 512
CPU 1517T-3 PN/DP | 6ES7517-3TP00-0AB0 | from V2.0 | 250 µs | 32 kByte | X1: 32 kByte X2: or X3: 8 kByte | 1440 Byte | − | from V2.8 3075 Byte | 32 kByte | from V2.0 | from V2.0 | from V2.012) | from V2.0 | from V2.0 | from V2.0 | from V2.0 | 375 µs | 7014) 12815) | − | from V2.0 | − | from V2.0 | 512
CPU 1517T-3 PN | 6ES7517-3TQ10-0AB0 | yes | 250 µs | 32 kByte | 32 kByte | 1440 Byte | − | yes 3075 Byte | 32 kByte | yes | yes | yes12) | yes | yes | yes | yes | 250 µs | 12514) 20015) | − | yes | − | yes | 512
CPU 1517TF-3 PN/DP | 6ES7517-3UP00-0AB0 | from V2.0 | 250 µs | 32 kByte | X1: 32 kByte X2: or X3: 8 kByte | 1440 Byte | − | from V2.8 3075 Byte | 32 kByte | from V2.0 | from V2.0 | from V2.012) | from V2.0 | from V2.0 | from V2.0 | from V2.0 | 375 µs | 7014) 12815) | − | from V2.0 | − | from V2.0 | 512
CPU 1517TF-3 PN | 6ES7517-3UQ10-0AB0 | yes | 250 µs | 32 kByte | 32 kByte | 1440 Byte | − | yes 3075 Byte | 32 kByte | yes | yes | yes12) | yes | yes | yes | yes | 250 µs | 12514) 20015) | − | yes | − | yes | 512
CPU 1518-4T PN/DP | 6ES7518-4TP00-0AB0 | from V2.9 | RT: 250 µs IRT: 125 µs | 32 kByte | X1: 32 kByte X2: or X3: 8 kByte | 1440 Byte | − | from V2.9 3075 Byte | 32 kByte | from V2.9 | from V2.9 | from V2.912) | from V2.9 | from V2.9 | from V2.9 | from V2.9 | 125 µs | 14014) 19215) | − | from V2.9 | − | from V2.9 | 512
CPU 1518T-3 PN | 6ES7518-3TT10-0AB0 | yes | RT: 250 µs IRT: 125 µs | 32 kByte | 32 kByte | 1440 Byte | − | yes 3075 Byte | 32 kByte | yes | yes | yes12) | yes | yes | yes | yes | 125 µs | 20514) 31015) | − | yes | − | yes | 512
CPU 1518TF-4 PN/DP | 6ES7518-4UP00-0AB0 | from V2.9 | RT: 250 µs IRT: 125 µs | 32 kByte | X1: 32 kByte X2: or X3: 8 kByte | 1440 Byte | − | from V2.9 3075 Byte | 32 kByte | from V2.9 | from V2.9 | from V2.912) | from V2.9 | from V2.9 | from V2.9 | from V2.9 | 125 µs | 14014) 19215) | − | from V2.9 | − | from V2.9 | 512
CPU 1518TF-3 PN | 6ES7518-3UT10-0AB0 | yes | RT: 250 µs IRT: 125 µs | 32 kByte | 32 kByte | 1440 Byte | − | yes 3075 Byte | 32 kByte | yes | yes | yes12) | yes | yes | yes | yes | 125 µs | 20514) 31015) | − | yes | − | yes | 512
S7-1500 Redundante CPUs
CPU 1513R-1 PN | 6ES7513-1RL00-0AB0 | − | 1 ms | 32 kByte | 8 kByte | 1440 Byte | − | − | 32 kByte | − | from V2.6 | − | from V2.6 | − | − | − | − | − | from V2.6 | − | − | − | 64
| 6ES7513-1RM03-0AB0 | − | 1 ms | 32 kByte | 8 kByte | 1440 Byte | − | − | 32 kByte | − | yes | − | yes | − | − | − | − | − | yes | − | − | − | 64
CPU 1515R-2 PN | 6ES7515-2RM00-0AB0 | − | 1 ms | 32 kByte | 8 kByte | 1440 Byte | − | − | 32 kByte | − | from V2.6 | − | from V2.6 | − | − | − | − | − | from V2.6 | − | − | − | 64
| 6ES7515-2RN03-0AB0 | − | 1 ms | 32 kByte | 8 kByte | 1440 Byte | − | − | 32 kByte | − | yes | − | yes | − | − | − | − | − | yes | − | − | − | 64
CPU 1517H-3 PN | 6ES7517-3HP00-0AB0 | − | 1 ms | 32 kByte | 16 kByte | 1440 Byte | − | − | 32 kByte | − | from V2.6 | − | from V2.6 | − | − | − | − | − | from V2.6 | − | − | − | 256
CPU 1518H-4 PN | 6ES7518-4JP00-0AB0 | − | 1 ms | 32 kByte | 16 kByte | 1440 Byte | − | − | 32 kByte | − | yes | − | yes | − | − | − | − | − | yes | − | − | − | 256
Industrial Ethernet CMs
CM 1542-1 | 6GK7542-1AX00-0XE0 | from V1.0 | 250 µs | 8 kByte | 8 kByte | 1440 Byte13) | − |  | 256 Byte | − | from V1.0 | − | from V1.0 | from V2.0 | from V2.0 | - | − | − | − | − | − | − | 128
ET 200SP CPU
CPU 1510SP-1 PN | 6ES7510-1DJ00-0AB0 | from V1.6 | 250 µs | 32 kByte | 8 kByte | 1440 Byte | − | − | 32 kByte | from V1.6 | from V1.6 | − | from V1.6 | from V1.6 | from V1.6 | from V1.6 | 625 µs | − | − | from V1.6 | − | from V1.7 | 64
| 6ES7510-1DJ01-0AB0 | from V1.8 | 250 µs | 32 kByte | 8 kByte | 1440 Byte | − | − | 32 kByte | from V1.8 | from V1.8 | from V2.012) | from V1.8 | from V1.8 | from V1.8 | from V1.8 | 625 µs | − | − | from V1.8 | − | from V1.8 | 64
| 6ES7510-1DK03-0AB0 | yes | 250 µs | 32 kByte | 8 kByte | 1440 Byte | − | 3075 Byte | 32 kByte | yes | yes | yes | yes | yes | yes | yes | 500 µs | − | − | yes | − | yes | 128
CPU 1510SP F-1 PN | 6ES7510-1SJ00-0AB0 | from V1.7 | 250 µs | 32 kByte | 8 kByte | 1440 Byte | − | − | 32 kByte | from V1.7 | from V1.7 | − | from V1.7 | from V1.7 | from V1.7 | from V1.7 | 625 µs | − | − | from V1.7 | − | from V1.7 | 64
| 6ES7510-1SJ01-0AB0 | from V1.8 | 250 µs | 32 kByte | 8 kByte | 1440 Byte | − | − | 32 kByte | from V1.8 | from V1.8 | from V2.012) | from V1.8 | from V1.8 | from V1.8 | from V1.8 | 625 µs | − | − | from V1.8 | − | from V1.8 | 64
| 6ES7510-1SK03-0AB0 | yes | 250 µs | 32 kByte | 8 kByte | 1440 Byte | − | 3075 Byte | 32 kByte | yes | yes | yes | yes | yes | yes | yes | 500 µs | − | − | yes | − | yes | 128
CPU 1512SP-1 PN | 6ES7512-1DK00-0AB0 | from V1.6 | 250 µs | 32 kByte | 8 kByte | 1440 Byte | − | − | 32 kByte | from V1.6 | from V1.6 | − | from V1.6 | from V1.6 | from V1.6 | from V1.6 | 625 µs | − | − | from V1.6 | − | from V1.7 | 128
| 6ES7512-1DK01-0AB0 | from V1.8 | 250 µs | 32 kByte | 8 kByte | 1440 Byte | − | − | 32 kByte | from V1.8 | from V1.8 | from V2.012) | from V1.8 | from V1.8 | from V1.8 | from V1.8 | 625 µs | − | − | from V1.8 | − | from V1.8 | 128
| 6ES7512-1DM03-0AB0 | yes | 250 µs | 32 kByte | 8 kByte | 1440 Byte | − | 3075 Byte | 32 kByte | yes | yes | yes | yes | yes | yes | yes | 500 µs | − | − | yes | − | yes | 128
CPU 1512SP F-1 PN | 6ES7512-1SK00-0AB0 | from V1.7 | 250 µs | 32 kByte | 8 kByte | 1440 Byte | − | − | 32 kByte | from V1.7 | from V1.7 | − | from V1.7 | from V1.7 | from V1.7 | from V1.7 | 625 µs | − | − | from V1.7 | − | from V1.7 | 128
| 6ES7512-1SK01-0AB0 | from V1.8 | 250 µs | 32 kByte | 8 kByte | 1440 Byte | − | − | 32 kByte | from V1.8 | from V1.8 | from V2.012) | from V1.8 | from V1.8 | from V1.8 | from V1.8 | 625 µs | − | − | from V1.8 | − | from V1.8 | 128
| 6ES7512-1SM03-0AB0 | yes | 250 µs | 32 kByte | 8 kByte | 1440 Byte | − | 3075 Byte | 32 kByte | yes | yes | yes | yes | yes | yes | yes | 500 µs | − | − | yes | − | yes | 128
CPU 1514SP-2 PN | 6ES7514-2DN03-0AB0 | yes | 250 µs | 32 kByte | 8 kByte | 1440 Byte | − | 3075 Byte | 32 kByte | yes | yes | yes | yes | yes | yes | yes | 375 µs | 1014) 2215) | − | yes | − | yes | 128
CPU 1514SP F-2 PN | 6ES7514-2SN03-0AB0 | yes | 250 µs | 32 kByte | 8 kByte | 1440 Byte | − | 3075 Byte | 32 kByte | yes | yes | yes | yes | yes | yes | yes | 375 µs | 1014) 2215) | − | yes | − | yes | 128
CPU 1514SP T-2 PN | 6ES7514-2VN03-0AB0 | yes | 250 µs | 32 kByte | 8 kByte | 1440 Byte | − | 3075 Byte | 32 kByte | yes | yes | yes | yes | yes | yes | yes | 375 µs | 1014) 2215) | − | yes | − | yes | 128
CPU 1514SP TF-2 PN | 6ES7514-2WN03-0AB0 | yes | 250 µs | 32 kByte | 8 kByte | 1440 Byte | − | 3075 Byte | 32 kByte | yes | yes | yes | yes | yes | yes | yes | 375 µs | 1014) 2215) | − | yes | − | yes | 128
CPU 1515SP PC | 6ES7677-2AA31-0EB0 | from V1.8 | 500 µs | 8 kByte | 8 kByte | 1440 Byte | − | − | 32 kByte | from V1.8 | from V1.8 | − | from V1.8 | from V1.8 | from V1.8 | from V1.8 | 500 µs | − | − | from V1.8 | − | from V1.8 | 128
| 6ES7677-2AA41-0FB0 | from V1.8 | 500 µs | 8 kByte | 8 kByte | 1440 Byte | − | − | 32 kByte | from V1.8 | from V1.8 | − | from V1.8 | from V1.8 | from V1.8 | from V1.8 | 500 µs | − | − | from V1.8 | − | from V1.8 | 128
| 6ES7677-2AA41-0FK0 | from V1.8 | 500 µs | 8 kByte | 8 kByte | 1440 Byte | − | − | 32 kByte | from V1.8 | from V1.8 | − | from V1.8 | from V1.8 | from V1.8 | from V1.8 | 500 µs | − | − | from V1.8 | − | from V1.8 | 128
| 6ES7677-2AA41-0FL0 | from V1.8 | 500 µs | 8 kByte | 8 kByte | 1440 Byte | − | − | 32 kByte | from V1.8 | from V1.8 | − | from V1.8 | from V1.8 | from V1.8 | from V1.8 | 500 µs | − | − | from V1.8 | − | from V1.8 | 128
| 6ES7677-2AA41-0FM0 | from V1.8 | 500 µs | 8 kByte | 8 kByte | 1440 Byte | − | − | 32 kByte | from V1.8 | from V1.8 | − | from V1.8 | from V1.8 | from V1.8 | from V1.8 | 500 µs | − | − | from V1.8 | − | from V1.8 | 128
CPU 1515SP PC F | 6ES7677-2FA31-0EB0 | from V1.8 | 500 µs | 8 kByte | 8 kByte | 1440 Byte | − | − | 32 kByte | from V1.8 | from V1.8 | − | from V1.8 | from V1.8 | from V1.8 | from V1.8 | 500 µs | − | − | from V1.8 | − | from V1.8 | 128
| 6ES7677-2FA41-0FB0 | from V1.8 | 500 µs | 8 kByte | 8 kByte | 1440 Byte | − | − | 32 kByte | from V1.8 | from V1.8 | − | from V1.8 | from V1.8 | from V1.8 | from V1.8 | 500 µs | − | − | from V1.8 | − | from V1.8 | 128
| 6ES7677-2FA41-0FK0 | from V1.8 | 500 µs | 8 kByte | 8 kByte | 1440 Byte | − | − | 32 kByte | from V1.8 | from V1.8 | − | from V1.8 | from V1.8 | from V1.8 | from V1.8 | 500 µs | − | − | from V1.8 | − | from V1.8 | 128
| 6ES7677-2FA41-0FL0 | from V1.8 | 500 µs | 8 kByte | 8 kByte | 1440 Byte | − | − | 32 kByte | from V1.8 | from V1.8 | − | from V1.8 | from V1.8 | from V1.8 | from V1.8 | 500 µs | − | − | from V1.8 | − | from V1.8 | 128
| 6ES7677-2FA41-0FM0 | from V1.8 | 500 µs | 8 kByte | 8 kByte | 1440 Byte | − | − | 32 kByte | from V1.8 | from V1.8 | − | from V1.8 | from V1.8 | from V1.8 | from V1.8 | 500 µs | − | − | from V1.8 | − | from V1.8 | 128
CPU 1515SP PC 2 | 6ES7677-2DB40-0GB0 | yes | 500 µs | 8 kByte | 8 kByte | 1440 Byte | − | − | 32 kByte | yes | yes | yes | yes | yes | yes | yes | 500 µs | − | − | yes | − | yes | 128
| 6ES7677-2DB42-0GB0 | yes | 500 µs | 8 kByte | 8 kByte | 1440 Byte | − | − | 32 kByte | yes | yes | yes | yes | yes | yes | yes | 500 µs | − | − | yes | − | yes | 128
| 6ES7677-2DB42-0GK0 | yes | 500 µs | 8 kByte | 8 kByte | 1440 Byte | − | − | 32 kByte | yes | yes | yes | yes | yes | yes | yes | 500 µs | − | − | yes | − | yes | 128
| 6ES7677-2DB42-0GL0 | yes | 500 µs | 8 kByte | 8 kByte | 1440 Byte | − | − | 32 kByte | yes | yes | yes | yes | yes | yes | yes | 500 µs | − | − | yes | − | yes | 128
| 6ES7677-2DB42-0GM0 | yes | 500 µs | 8 kByte | 8 kByte | 1440 Byte | − | − | 32 kByte | yes | yes | yes | yes | yes | yes | yes | 500 µs | − | − | yes | − | yes | 128
| 6ES7677-2DB42-0GB1 | yes | 500 µs | 8 kByte | 8 kByte | 1440 Byte | − | 3075 Byte | 32 kByte | yes | yes | yes | yes | yes | yes | yes | 500 µs | 3014) 3015) | − | yes | − | yes | 128
| 6ES7677-2DB43-0GB1 | yes | 500 µs | 8 kByte | 8 kByte | 1440 Byte | − | 3075 Byte | 32 kByte | yes | yes | yes | yes | yes | yes | yes | 500 µs | − | − | yes | − | yes | 128
CPU 1515SP PC 2 F | 6ES7677-2SB40-0GB0 | yes | 500 µs | 8 kByte | 8 kByte | 1440 Byte | − | − | 32 kByte | yes | yes | yes | yes | yes | yes | yes | 500 µs | − | − | yes | − | yes | 128
| 6ES7677-2SB42-0GB0 | yes | 500 µs | 8 kByte | 8 kByte | 1440 Byte | − | − | 32 kByte | yes | yes | yes | yes | yes | yes | yes | 500 µs | − | − | yes | − | yes | 128
| 6ES7677-2SB42-0GB1 | yes | 500 µs | 8 kByte | 8 kByte | 1440 Byte | − | 3075 Byte | 32 kByte | yes | yes | yes | yes | yes | yes | yes | 500 µs | 3014) 3015) | − | yes | − | yes | 128
| 6ES7677-2SB42-0GK0 | yes | 500 µs | 8 kByte | 8 kByte | 1440 Byte | − | − | 32 kByte | yes | yes | yes | yes | yes | yes | yes | 500 µs | − | − | yes | − | yes | 128
| 6ES7677-2SB42-0GL0 | yes | 500 µs | 8 kByte | 8 kByte | 1440 Byte | − | − | 32 kByte | yes | yes | yes | yes | yes | yes | yes | 500 µs | − | − | yes | − | yes | 128
| 6ES7677-2SB42-0GM0 | yes | 500 µs | 8 kByte | 8 kByte | 1440 Byte | − | − | 32 kByte | yes | yes | yes | yes | yes | yes | yes | 500 µs | − | − | yes | − | yes | 128
| 6ES7677-2SB43-0GB1 | yes | 500 µs | 8 kByte | 8 kByte | 1440 Byte | − | 3075 Byte | 32 kByte | yes | yes | yes | yes | yes | yes | yes | 500 µs | − | − | yes | − | yes | 128
CPU 1515SP PC 2 T | 6ES7677-2VB42-0GB0 | yes | 500 µs | 8 kByte | 8 kByte | 1440 Byte | − |  | 32 kByte | yes | yes | yes | yes | yes | yes | yes | 500 µs | − | − | yes | − | yes | 128
| 6ES7677-2VB42-0GB1 | yes | 500 µs | 8 kByte | 8 kByte | 1440 Byte | − | 3075 Byte | 32 kByte | yes | yes | yes | yes | yes | yes | yes | 500 µs | 6414) 6415) | − | yes | − | yes | 128
CPU 1515SP PC 2 TF | 6ES7677-2WB42-0GB0 | yes | 500 µs | 8 kByte | 8 kByte | 1440 Byte | − | − | 32 kByte | yes | yes | yes | yes | yes | yes | yes | 500 µs | − | − | yes | − | yes | 128
| 6ES7677-2WB42-0GB1 | yes | 500 µs | 8 kByte | 8 kByte | 1440 Byte | − | 3075 Byte | 32 kByte | yes | yes | yes | yes | yes | yes | yes | 500 µs | 6414) 6415) | − | yes | − | yes | 128
S7-1500 Software Controller
CPU 1507S | 6ES7672-7AC00-0YA0 | − | 1 ms | 8 kByte | 8 kByte | 1440 Byte | − | − | 32 kByte | yes | − | − | yes | yes | yes | − | − | − | − | − | − | − | 128
| 6ES7672-7AC01-0YA0 | from V2.5 | 500 µs | 8 kByte | 8 kByte | 1440 Byte | − | − | 32 kByte | yes | from V2.5 | from V2.5 | yes | yes | yes | from V2.5 | 500 µs | − | − | − | − | − | 256
| 6ES7672-7AC02-0YA0 | yes | 500 µs | 8 kByte | 8 kByte | 1440 Byte | − | 3075 Byte | 32 kByte | yes | yes | yes | yes | yes | yes | yes | 500 µs | − | − | − | − | − | 256
CPU 1507S F | 6ES7672-7FC01-0YA0 | from V2.5 | 500 µs | 8 kByte | 8 kByte | 1440 Byte | − | − | 32 kByte | yes | from V2.5 | from V2.5 | yes | yes | yes | from V2.5 | 500 µs | − | − | − | − | − | 256
| 6ES7672-7FC02-0YA0 | yes | 500 µs | 8 kByte | 8 kByte | 1440 Byte | − | 3075 Byte | 32 kByte | yes | yes | yes | yes | yes | yes | yes | 500 µs | − | − | − | − | − | 256
CPU 1508S | 6ES7672-8AC01-0YA0 | yes | 500 µs | 16 kByte | 16 kByte | 1440 Byte | − | − | 32 kByte | yes | yes | yes | yes | yes | yes | yes | 500 µs | − | − | − | − | − | 256
| 6ES7672-8AC02-0YA0 | yes | 500 µs | 16 kByte | 16 kByte | 1440 Byte | − | 3075 Byte | 32 kByte | yes | yes | yes | yes | yes | yes | yes | 500 µs | − | − | − | − | − | 256
CPU 1508S F | 6ES7672-8FC01-0YA0 | yes | 500 µs | 16 kByte | 16 kByte | 1440 Byte | − | − | 32 kByte | yes | yes | yes | yes | yes | yes | yes | 500 µs | − | − | − | − | − | 256
| 6ES7672-8FC02-0YA0 | yes | 500 µs | 16 kByte | 16 kByte | 1440 Byte | − | 3075 Byte | 32 kByte | yes | yes | yes | yes | yes | yes | yes | 500 µs | − | − | − | − | − | 384
CPU 1508S T | 6ES7672-8TC02-0YA0 | yes | 500 µs | 16 kByte | 16 kByte | 1440 Byte | − | 3075 Byte | 32 kByte | yes | yes | yes | yes | yes | yes | yes | 500 µs | 31014) 31015) | − | − | − | − | 384
CPU 1508S TF | 6ES7672-8UC02-0YA0 | yes | 500 µs | 16 kByte | 16 kByte | 1440 Byte | − | 3075 Byte | 32 kByte | yes | yes | yes | yes | yes | yes | yes | 500 µs | 31014) 31015) | − | − | − | − | 384
S7-1500 Drive Controller
CPU 1504D TF | 6ES7615-4DF10-0AB0 | from V2.8 | 500 µs | 32 kByte | 16 kByte | 1440 Byte | − | − | 32 kByte | from V2.8 | from V2.8 | from V2.812) | from V2.8 | from V2.9 | ab V2.9 | from V2.8 | 500 µs | 1014) 3015) | − | from V2.8 | − | from V2.8 | 256
CPU 1507D TF | 6ES7615-7DF10-0AB0 | ab V2.8 | 250 µs (from V2.9) 500 µs | 32 kByte | 16 kByte | 1440 Byte | − | − | 32 kByte | from V2.8 | from V2.8 | from V2.812) | from V2.8 | from V2.8 | from V2.8 | from V2.8 | 250 µs (ab V2.9) 500 µs | 5514) 16015) | − | from V2.8 | − | from V2.8 | 256
S7-300 CPUs
CPU 314C-2 PN/DP | 6ES7314-6EH04-0AB0 | from V3.3 | 250µs | 2 kByte | 2 kByte | 1440 Byte | − | − | 27 kByte | from V3.3 | from V3.3 | − | from V3.3 | from V3.3 | − | from V3.32) | 1 ms | − | − | − | − | − | 128
CPU 315-2PN/DP | 6ES7315-2EH13-0AB0 | − | 1ms | 2 kByte | 2 kByte | 1440 Byte | − | − | 27 kByte | − | − | − | from V2.5 | − | − | − | − | − | − | − | − | − | 128
CPU 315-2PN/DP | 6ES7315-2EH14-0AB0 | from V3.2 | 250µs | 2 kByte | 2 kByte | 1440 Byte | − | − | 27 kByte | from V3.2 | from V3.2 | − | from V3.1 | from V3.2 | − | from V3.22) | 1 ms | − | − | − | − | − | 128
CPU 315F-2PN/DP | 6ES7315-2FH13-0AB0 | − | 1ms | 2 kByte | 2 kByte | 1440 Byte | − | − | 27 kByte | − | − | − | from V2.5 | − | − | − | − | − | − | − | − | − | 128
CPU 315F-2PN/DP | 6ES7315-2FJ14-0AB0 | from V3.2 | 250µs | 2 kByte | 2 kByte | 1440 Byte | − | − | 27 kByte | from V3.2 | from V3.2 | − | from V3.1 | from V3.2 | − | from V3.21)2) | 1 ms | − | − | − | − | − | 128
CPU 315T-3PN/DP | 6ES7315-7TJ10-0AB0 | from V3.2 | 250µs | 2 kByte | 2 kByte | 1440 Byte | − | − | 27 kByte | from V3.2 | from V3.2 | − | from V3.2 | from V3.2 | − | from V3.22) | 1 ms | − | − | − | − | − | 128
CPU 317-2PN/DP | 6ES7317-2EK13-0AB0 | − | 1ms | 8 kByte | 8 kByte | 1440 Byte | − | − | 27 kByte | − | − | − | from V2.5 | − | − | − | − | − | − | − | − | − | 128
CPU 317-2PN/DP | 6ES7317-2EK14-0AB0 | from V3.2 | 250µs | 8 kByte | 8 kByte | 1440 Byte | − | − | 27 kByte | from V3.2 | from V3.2 | − | from V3.1 | from V3.2 | − | from V3.22) | 1 ms | − | − | − | − | − | 128
CPU 317F-2PN/DP | 6ES7317-2FK13-0AB0 | − | 1ms | 8 kByte | 8 kByte | 1440 Byte | − | − | 27 kByte | − | − | − | from V2.5 | − | − | − | − | − | − | − | − | − | 128
CPU 317F-2PN/DP | 6ES7317-2FK14-0AB0 | from V3.2 | 250 µs | 8 kByte | 8 kByte | 1440 Byte | − | − | 27 kByte | from V3.2 | from V3.2 | − | from V3.1 | from V3.2 | − | from V3.21)2) | 1 ms | − | − | − | − | − | 128
CPU 317T-3PN/DP | 6ES7317-7TK10-0AB0 | from V3.2 | 250 µs | 8 kByte | 8 kByte | 1440 Byte | − | − | 27 kByte | from V3.2 | from V3.2 | − | from V3.2 | from V3.2 | − | from V3.22) | 1 ms | − | − | − | − | − | 128
CPU 317TF-3PN/DP | 6ES7317-7UL10-0AB0 | from V3.2 | 250 µs | 8 kByte | 8 kByte | 1440 Byte | − | − | 27 kByte | from V3.2 | from V3.2 | − | from V3.2 | from V3.2 | − | from V3.21)2) | 1 ms | − | − | − | − | − | 128
CPU 319-3PN/DP | 6ES7318-3EL00-0AB0 | from V2.7 | 250 µs | 8 kByte | 8 kByte | 1440 Byte | − | − | 27 kByte | from V2.7 | − | − | from V2.5 | − | − | − | − | − | − | − | − | − | 256
CPU 319-3PN/DP | 6ES7318-3EL01-0AB0 | from V3.2 | 250 µs | 8 kByte | 8 kByte | 1440 Byte | − | − | 27 kByte | from V3.2 | from V3.2 | − | from V3.2 | from V3.2 | − | from V3.22) | 500 µs | − | − | − | − | − | 256
CPU 319F-3PN/DP | 6ES7318-3FL00-0AB0 | from V2.7 | 250 µs | 8 kByte | 8 kByte | 1440 Byte | − | − | 27 kByte | from V2.7 | − | − | from V2.5 | − | − | − | − | − | − | − | − | − | 256
CPU 319F-3PN/DP | 6ES7318-3FL01-0AB0 | from V3.2 | 250 µs | 8 kByte | 8 kByte | 1440 Byte | − | − | 27 kByte | from V3.2 | from V3.2 | − | from V3.2 | from V3.2 | − | from V3.21)2) | 500 µs | − | − | − | − | − | 256
S7-400 CPUs
CPU 412-2PN | 6ES7412-2EK06-0AB0 | from V6.0 | 250 µs | 4 kByte | 4 kByte | 1440 Byte | − | − | 32 kByte | from V6.0 | from V6.0 | − | from V6.0 | from V6.0 | − | from V6.02) | 1,5 ms | − | − | − | − | − | 256
CPU 412-2PN | 6ES7412-2EK07-0AB0 | from V7.0 | 250 µs | 4 kByte | 4 kByte | 1440 Byte | − | − | 32 kByte | from V7.0 | from V7.0 | − | from V7.0 | from V7.0 | − | from V7.02) | 1,5 ms | − | − | − | − | − | 256
CPU 414-3PN/DP | 6ES7414-3EM05-0AB0 | from V5.2 | 250 µs | 8 kByte | 8 kByte | 1440 Byte | − | − | 32 kByte | from V5.2 | − | − | from V5.0 | − | − | − | − | − | − | − | − | − | 256
CPU 414-3PN/DP | 6ES7414-3EM06-0AB0 | from V6.0 | 250 µs | 8 kByte | 8 kByte | 1440 Byte | − | − | 32 kByte | from V6.0 | from V6.0 | − | from V6.0 | from V6.0 | − | from V6.02) | 1 ms | − | − | − | − | − | 256
CPU 414-3PN/DP | 6ES7414-3EM07-0AB0 | from V7.0 | 250 µs | 8 kByte | 8 kByte | 1440 Byte | − | − | 32 kByte | from V7.0 | from V7.0 | − | from V7.0 | from V7.0 | − | from V7.02) | 1 ms | − | − | − | − | − | 256
CPU 414F-3PN/DP | 6ES7414-3FM06-0AB0 | from V6.0 | 250 µs | 8 kByte | 8 kByte | 1440 Byte | − | − | 32 kByte | from V6.0 | from V6.0 | − | from V6.0 | from V6.0 | − | from V6.01)2) | 1 ms | − | − | − | − | − | 256
CPU 414F-3PN/DP | 6ES7414-3FM07-0AB0 | from V7.0 | 250 µs | 8 kByte | 8 kByte | 1440 Byte | − | − | 32 kByte | from V7.0 | from V7.0 | − | from V7.0 | from V7.0 | − | from V7.01)2) | 1 ms | − | − | − | − | − | 256
CPU 416-3PN/DP | 6ES7416-3ER05-0AB0 | from V5.2 | 250 µs | 8 kByte | 8 kByte | 1440 Byte | − | − | 32 kByte | from V5.2 | − | − | from V5.0 | − | − | − | − | − | − | − | − | − | 256
CPU 416-3PN/DP | 6ES7416-3ES06-0AB0 | from V6.0 | 250 µs | 8 kByte | 8 kByte | 1440 Byte | − | − | 32 kByte | from V6.0 | from V6.0 | − | from V6.0 | from V6.0 | − | from V6.02) | 1 ms | − | − | − | − | − | 256
CPU 416-3PN/DP | 6ES7416-3ES07-0AB0 | from V7.0 | 250 µs | 8 kByte | 8 kByte | 1440 Byte | − | − | 32 kByte | from V7.0 | from V7.0 | − | from V7.0 | from V7.0 | − | from V7.02) | 1 ms | − | − | − | − | − | 256
CPU 416F-3PN/DP | 6ES7416-3FR05-0AB0 | from V5.2 | 250 µs | 8 kByte | 8 kByte | 1440 Byte | − | − | 32 kByte | from V5.2 | − | − | from V5.0 | − | − | − | − | − | − | − | − | − | 256
CPU 416F-3PN/DP | 6ES7416-3FS06-0AB0 | from V6.0 | 250 µs | 8 kByte | 8 kByte | 1440 Byte | − | − | 32 kByte | from V6.0 | from V6.0 | − | from V6.0 | from V6.0 | − | from V6.01)2) | 1 ms | − | − | − | − | − | 256
CPU 416F-3PN/DP | 6ES7416-3FS07-0AB0 | from V7.0 | 250 µs | 8 kByte | 8 kByte | 1440 Byte | − | − | 32 kByte | from V7.0 | from V7.0 | − | from V7.0 | from V7.0 | − | from V7.01)2) | 1 ms | − | − | − | − | − | 256
Industrial Ethernet CPs S7-300 / S7-400
CP 343-1 Lean | 6GK7343-1CX10-0XE0 | − | − | 1 kByte | 1 kByte | 1433 Byte | − | − | 240 Byte | from V2.2 | from V2.2 | − | from V3.0 | from V2.4 | − | − | − | − | − | − | − | − | 32
CP 343-1 Standard | 6GK7343-1EX30-0XE0 | − | 250 µs | 1 kByte | 1 kByte | 1433 Byte | − | − | 240 Byte | from V2.2 | from V2.2 | − | from V3.0 | from V2.4 | − | − | − | − | − | − | − | − | 32
CP 343-1 Advanced | 6GK7343-1GX30-0XE0 | from V1.0 | 250 µs | 4 kByte | 4 kByte | 1433 Byte | − | − | 240 Byte | from V1.0 | from V1.0 | − | − | from V1.2 | − | − | − | − | − | − | − | − | 128
CP 343-1 Advanced | 6GK7343-1GX31-0XE0 | from V3.0 | 250 µs | 4 kByte | 4 kByte | 1433 Byte | − | − | 240 Byte | from V3.0 | from V3.0 | − | from V3.0 | from V3.0 | − | − | − | − | − | − | − | − | 128
CP 443-1 Standard4) | 6GK7443-1EX20-0XE0 | from V2.0 | 250 µs | 4 kByte | 4 kByte | 1433 Byte | − | − | 240 Byte | from V2.0 | from V2.0 | − | from V2.1 | − | − | − | − | − | − | − | − | − | 128
CP 443-1 Standard4) | 6GK7443-1EX30-0XE0 | from V3.0 | 250 µs | 4 kByte | 4 kByte | 1433 Byte | − | − | 240 Byte | from V3.0 | from V3.0 | − | from V3.0 | − | − | − | − | − | − | − | − | − | 128
CP 443-1 Advanced4) | 6GK7443-1GX20-0XE0 | from V2.0 | 250 µs | 4 kByte | 4 kByte | 1433 Byte | − | − | 240 Byte | from V2.0 | from V2.0 | − | from V2.1 | − | − | − | − | − | − | − | − | − | 128
CP 443-1 Advanced4) | 6GK7443-1GX30-0XE0 | from V3.0 | 250 µs | 4 kByte | 4 kByte | 1433 Byte | − | − | 240 Byte | from V3.0 | from V3.0 | − | from V3.0 | − | − | − | − | − | − | − | − | − | 128
Embedded und PC-based Automation
WinAC RTX 2009 | 6ES7671-0RC07-0YA0 | yes3) | 1 ms9) 250 µs10) | 16 kByte | 16 kByte | 1440 Byte | − | − | 2 kByte | yes | − | − | yes | − | − | − | − | − | − | − | − | − | 1289) 25610)
WinAC RTX F 2009 | 6ES7671-1RC07-0YA0 | yes3) | 1 ms9) 250 µs10) | 16 kByte | 16 kByte | 1440 Byte | − | − | 2 kByte | yes | − | − | yes | − | − | − | − | − | − | − | − | − | 1289) 25610)
WinAC RTX 2010 | 6ES7671-0RC08-0YA0 | yes3) | 1 ms9) 250 µs10) | 16 kByte | 16 kByte | 1440 Byte | − | − | 2 kByte | yes | yes3) | − | yes | − | − | yes3) | 2,2 ms | − | − | − | − | − | 1289) 25610)
WinAC RTX F 2010 | 6ES7671-1RC08-0YA0 | yes3) | 1 ms9) 250 µs10) | 16 kByte | 16 kByte | 1440 Byte | − | − | 2 kByte | yes | yes3) | − | yes | − | − | yes3) | 2,2 ms | − | − | − | − | − | 1289) 25610)
S7-mEC EC31-RTX | 6ES7677-1DD10-0BB0 | yes | 250 µs | 16 kByte | 16 kByte | 1440 Byte | − | − | 2 kByte | yes | yes | − | yes | − | − | yes | 250 µs | − | − | − | − | − | 256
S7-mEC EC31-RTX F | 6ES7677-1FD10-0FB0 | yes | 250 µs | 16 kByte | 16 kByte | 1440 Byte | − | − | 2 kByte | yes | yes | − | yes | − | − | yes | 250 µs | − | − | − | − | − | 256
S7-mEC EC31-HMI/RTX | 6ES7677-1DD10-0BF0 | yes | 250 µs | 16 kByte | 16 kByte | 1440 Byte | − | − | 2 kByte | yes | yes | − | yes | − | − | yes | 250 µs | − | − | − | − | − | 256
| 6ES7677-1DD10-0BH0 | yes | 250 µs | 16 kByte | 16 kByte | 1440 Byte | − | − | 2 kByte | yes | yes | − | yes | − | − | yes | 250 µs | − | − | − | − | − | 256
| 6ES7677-1DD10-0BG0 | yes | 250 µs | 16 kByte | 16 kByte | 1440 Byte | − | − | 2 kByte | yes | yes | − | yes | − | − | yes | 250 µs | − | − | − | − | − | 256
SIMATIC NET PC-Software / PN driver
CP 1616 | 6GK1161-6AA01 | from V2.0 | 250 µs | 8 kByte | 8 kByte | 1433 Byte | − | − | 4096 kByte | from V2.2.0 | from V2.2.0 | − | from V2.5.2 | from V2.5.2 | − | yes | 250 µs | − | − | − | − | − | 128
CP 1616 | 6GK1161-6AA02 | from V2.0 | 250 µs | 8 kByte | 8 kByte | 1433 Byte | − | − | 4096 kByte | from V2.2.0 | from V2.2.0 | − | from V2.5.2 | from V2.5.2 | − | yes | 250 µs | − | − | − | − | − | 128
CP 1604 | 6GK1160-4AA00 | from V2.0 | 250 µs | 8 kByte | 8 kByte | 1433 Byte | − | − | 4096 kByte | from V2.2.0 | from V2.2.0 | − | from V2.5.2 | from V2.5.2 | − | yes | 250 µs | − | − | − | − | − | 128
CP 1604 | 6GK1160-4AA01 | from V2.0 | 250 µs | 8 kByte | 8 kByte | 1433 Byte | − | − | 4096 kByte | from V2.2.0 | from V2.2.0 | − | from V2.5.2 | from V2.5.2 | − | yes | 250 µs | − | − | − | − | − | 128
SOFTNET PROFINET IO | − | − | − | 4096 Byte | 4096 Byte | 1433 Byte | − | − | 4096 kByte | − | − | − | from V8.2 | from V8.1 | − | − | − | − | − | − | − | − | 64
ET 200S
IM 151-8 PN/DP CPU | 6ES7151-8AB00-0AB0 | from V2.7 | 250 µs | 2 kByte | 2 kByte | 1440 Byte | − | − | 27 kByte | from V2.7 | − | − | from V2.7 | − | − | − | − | − | − | − | − | − | 128
IM 151-8 PN/DP CPU | 6ES7151-8AB01-0AB0 | from V3.2 | 250 µs | 2 kByte | 2 kByte | 1440 Byte | − | − | 27 kByte | from V3.2 | from V3.2 | − | from V3.2 | from V3.2 | − | from V3.22) | 1 ms | − | − | − | − | − | 128
IM 151-8F PN/DP CPU | 6ES7151-8FB00-0AB0 | from V2.7 | 250 µs | 2 kByte | 2 kByte | 1440 Byte | − | − | 27 kByte | from V2.7 | − | − | from V2.7 | − | − | − | − | − | − | − | − | − | 128
IM 151-8F PN/DP CPU | 6ES7151-8FB01-0AB0 | from V3.2 | 250 µs | 2 kByte | 2 kByte | 1440 Byte | − | − | 27 kByte | from V3.2 | from V3.2 | − | from V3.2 | from V3.2 | − | from V3.21)2) | 1 ms | − | − | − | − | − | 128
ET 200pro
IM 154-8 CPU | 6ES7154-8AB00-0AB0 | − | 250 µs | 2 kByte | 2 kByte | 1440 Byte | − | − | 27 kByte | − | − | − | from V2.5 | − | − | − | − | − | − | − | − | − | 128
IM 154-8 CPU | 6ES7154-8AB01-0AB0 | from V3.2 | 250 µs | 2 kByte | 2 kByte | 1440 Byte | − | − | 27 kByte | from V3.2 | from V3.2 | − | from V3.2 | from V3.2 | − | from V3.22) | 1 ms | − | − | − | − | − | 128
IM 154-8F CPU | 6ES7154-8FB01-0AB0 | from V3.2 | 250 µs | 2 kByte | 2 kByte | 1440 Byte | − | − | 27 kByte | from V3.2 | from V3.2 | − | from V3.2 | from V3.2 | − | from V3.21)2) | 1 ms | − | − | − | − | − | 128
IM 154-8FX CPU | 6ES7154-8FX00-0AB0 | from V3.2 | 250 µs | 2 kByte | 2 kByte | 1440 Byte | − | − | 27 kByte | from V3.2 | from V3.2 | − | from V3.2 | from V3.2 | − | from V3.21)2) | 1 ms | − | − | − | − | − | 128
CPU 1516pro-2 PN | 6ES7516-2PN00-0AB0 | from V2.0 | 250 µs | 32 kByte | 8 kByte | 1440 Byte | − | − | 32 kByte | from V2.0 | from V2.0 | from V2.012) | from V2.0 | from V2.0 | from V2.0 | from V2.0 | 500 µs | − | − | − | − | − | 256
| 6ES7516-2PP03-0AB0 | yes | 250 µs | 32 kByte | 8 kByte | 1440 Byte | − | 3075 Byte | 32 kByte | yes | yes | yes 12) | yes | yes | yes | yes | 375 µs | − | − | − | − | − | 256
CPU 1516pro F-2 PN | 6ES7516-2GN00-0AB0 | from V2.0 | 250 µs | 32 kByte | 8 kByte | 1440 Byte | − | − | 32 kByte | from V2.0 | from V2.0 | from V2.012) | from V2.0 | from V2.0 | from V2.0 | from V2.0 | 500 µs | − | − | − | − | − | 256
| 6ES7513-2GM03-0AB0 | yes | 250 µs | 32 kByte | 8 kByte | 1440 Byte | − | 3075 Byte | 32 kByte | yes | yes | yes 12) | yes | yes | yes | yes | 500 µs | − | − | − | − | − | 256
CPU 1513pro-2 PN | 6ES7513-2PL00-0AB0 | from V2.8 | 250 µs | 32 kByte | 8 kByte | 1440 Byte | − | − | 32 kByte | from V2.8 | from V2.8 | from V2.812) | from V2.8 | from V2.8 | from V2.8 | from V2.8 | 500 µs | − | − | − | − | − | 256
| 6ES7513-2PM03-0AB0 | yes | 250 µs | 32 kByte | 8 kByte | 1440 Byte | − | 3075 Byte | 32 kByte | yes | yes | yes 12) | yes | yes | yes | yes | 500 µs | − | − | − | − | − | 256
CPU 1513pro F-2 PN | 6ES7513-2GL00-0AB0 | from V2.8 | 250 µs | 32 kByte | 8 kByte | 1440 Byte | − | − | 32 kByte | from V2.8 | from V2.8 | from V2.812) | from V2.8 | from V2.8 | from V2.8 | from V2.8 | 500 µs | − | − | − | − | − | 256
| 6ES7513-2GM03-0AB0 | yes | 250 µs | 32 kByte | 8 kByte | 1440 Byte | − | 3075 Byte | 32 kByte | yes | yes | yes 12) | yes | yes | yes | yes | 500 µs | − | − | − | − | − | 256
SIMOTION D
D410-2 DP/PN | 6AU1410-2AD00-0AA0 | yes | 250 µs | 16 kByte (from V4.5) 8 kByte (to V4.4) | 6 kByte (from V4.5) 4 kByte (to V4.4) | 1440 Byte | 3072 Byte |  | 32768 Byte | − | from V4.3 | from V4.3 | from V4.2 | yes | from V4.4 | yes | 500 µs | 8 | − | Activate/Deactivate components and technology modules |  |  | 64
D425-2 DP/PN | 6AU1425-2AD00-0AA0 | yes | 250 µs | 16 kByte | 6 kByte (ab V4.5) 4 kByte (bis V4.4) | 1440 Byte | 3072 Byte |  | 32768 Byte | − | from V4.3 | from V4.3 | from V4.2 | yes | from V4.4 | yes | 500 µs | 16 | − | Activate/Deactivate components and technology modules |  |  | 648)
D435-2 DP/PN | 6AU1435-2AD00-0AA0 | yes | 250 µs | 16 kByte | 6 kByte (ab V4.5) 4 kByte (bis V4.4) | 1440 Byte | 3072 Byte |  | 32768 Byte | − | from V4.3 | from V4.3 | from V4.2 | yes | from V4.4 | yes | 500 µs | 32 | − | Activate/Deactivate components and technology modules |  |  | 648)
D445-2 DP/PN | 6AU1445-2AD00-0AA0 | yes | 250 µs | 16 kByte | 6 kByte (ab V4.5) 4 kByte (bis V4.4) | 1440 Byte | 3072 Byte |  | 32768 Byte | − | from V4.3 | from V4.3 | from V4.2 | yes | from V4.4 | yes | 250 µs | 64 | − | Activate/Deactivate components and technology modules |  |  | 648)
D445-2 DP/PN | 6AU1445-2AD00-0AA1 | yes | 250 µs | 16 kByte | 6 kByte (ab V4.5) 4 kByte (bis 4.4) | 1440 Byte | 3072 Byte |  | 32768 Byte | − | from V4.3 | from V4.3 | from V4.2 | yes | from V4.4 | yes | 250 µs | 64 | − | Activate/Deactivate components and technology modules |  |  | 648)
D455-2 DP/PN | 6AU1455-2AD00-0AA0 | yes | 125 µs | 16 kByte | 6 kByte (ab V4.5) 4 kByte (bis V4.4) | 1440 Byte | 3072 Byte |  | 32768 Byte | − | from V4.3 | from V4.3 | from V4.2 | yes | from V4.4 | yes | 125 µs | 128 | − | Activate/Deactivate components and technology modules |  |  | 648)
SIMOTION P
P350-3 | 6AU1350-3AK41-2BE2 | yes | 250 µs | 4096 Byte | − | 1440 Byte | 3072 Byte |  | 32768 Byte | − | − | − | from V4.2 | yes | − | yes | 250 µs | 128 | − | Activate/Deactivate components and technology modules |  |  | 64
| 6AU1350-3AK43-2BE2 | yes | 250 µs | 4096 Byte | − | 1440 Byte | 3072 Byte |  | 32768 Byte | − | − | − | from V4.2 | yes | − | yes | 250 µs | 128 | − | Activate/Deactivate components and technology modules |  |  | 64
P320-3 | 6AU1320-7AB55-3AF0 | yes | 250 µs | 4096 Byte | − | 1440 Byte | 3072 Byte |  | 32768 Byte | − | from 4.3 | from 4.3 | from V4.2 | yes | − | yes | 250 µs | 128 | − | Activate/Deactivate components and technology modules |  |  | 64
P320-4 | 6AU1320-4.. | yes | 250 µs | 4096 Byte | − | 1440 Byte | 3072 Byte |  | 32768 Byte | − | yes | yes | yes | yes | yes | yes | 250 µs | 128 | − | Activate/Deactivate components and technology modules |  |  | 64
SIMOTION C
C240 PN | 6AU1240-1AB00-0AA0 | yes | 500 µs | 4096 Byte | − | 1440 Byte | 3072 Byte |  | 32768 Byte | − | from V4.3 | from V4.3 | from V4.2 | yes | from V4.4 | yes | 500 µs | 32 | − | Activate/Deactivate components and technology modules |  |  | 64
1) If you use a F-CPU as PROFINET IO controller, the "Failsafe" function and "Isochronous mode" function should not take place together in one device.
2) The CPU supports the "Isochronous mode" function only as IO controller.
3) The function is only supported over CP 1616 or CP 1604.
4) Pay attention to further dependencies on CPU and CP firmware version (see manual of the respective Industrial Ethernet CP).
5) The projection of this function via GSD-file is possible with STEP 7 V12 SP1.
6) The CM1542-1 supports the isochronous mode to the connected IO devices.
7) DDEB = Direct Data Exchange Broadcast
8) 64 IO devices can be operated on the PROFINET interface (X150 integrated and CBE30-2).
9) Over integrated IE interface SIMATIC PC and SIMATIC IPC.
10) Over CP1616 or 1604 (integrated PROFINET interface of SIMATIC PC and S7-mEC).
11) As MRP-Client.
12) Requirement IRT.
13) 1440 byte minus user data attendant for each transfere area.
14) Number of positioning axes at motion control cycle of 4 ms (typical value)
15) Number of positioning axes at motion control cycle of 8 ms (typical value)
16) Direct data exchange - further information can be found in the "PROFINET with STEP7" function manual