## Template_d
Module | Link to Product information / Order number | IRT | Min. PROFINET send clock (RT and IRT) | Address area per station | Max. record length (acyclic) | prioritized startup | MRP | MRPD | PROFIenergy | Shared device | MSI/MSO5) | Isochronous mode6) | Min. cycle time of isochronous mode OBs (Isochronous mode) | Max. number of SERVO drives (plus 1 Active Line Module (ALM) by S120) | System redundancy | Konfigurationssteuerung
[16 empty] | central | distributed
ET 200SP
IM 155-6 PN BA | 6ES7155-6AR00-0AN0 | − | 1 ms | 32 Byte | 240 Byte | − | from V3.2 | − | − | − | − | − | − | − | − | − | from V3.2
| 6ES7155-6AR01-0AN0 | − | − | 128 Byte | 240 Byte | − | yes | − | yes | − | − | − | − | − | − | − | yes
IM 155-6 PN ST | 6ES7155-6AA00-0BN0 | from V1.0 | 250 µs | 512 Byte | 240 Byte | from V1.0 | from V1.0 | − | from V1.0 | from V1.03) | from V3.1 | − | − | − | − | − | from V1.0
| 6ES7155-6AA01-0BN0 | from V4.1 | 250 µs | 512 Byte | 240 Byte | from V4.1 | from V4.1 | − | from V4.1 | from V4.13) | from V4.1 | − | − | − | − | − | from V4.1
| 6ES7155-6AU00-0BN0 | from V1.0 | 250 µs | 512 Byte | 240 Byte | from V1.0 | from V1.0 | − | from V1.0 | from V1.03) | from V3.1 | − | − | − | − | − | from V1.0
| 6ES7155-6AU01-0BN0 | from V4.1 | 250 µs | 512 Byte | 240 Byte | from V4.1 | from V4.1 | − | from V4.1 | from V4.13) | from V4.1 | − | − | − | − | − | from V4.1
| 6ES7155-6AU02-0BN0 | yes | 1 ms | 1440 Byte | 240 Byte | yes | yes | yes | yes | yes | yes | − | − | − | − | − | yes
IM 155-6 PN HF | 6ES7155-6AU00-0CN0 | from V2.0 | 250 µs | 933 Byte (without system redundancy)7) 493 Byte (with system redundancy)7) | 240 Byte | from V2.0 | from V2.0 | − | from V2.0 | from V2.02) | from V2.2 | from V2.18) | 250 µs | − | from V3.0 | − | from V2.0
IM 155-6 PN/2 HF | 6ES7155-6AU01-0CN0 | from V4.2 | 250 µs | 933 Byte (without system redundancy)7) 493 Byte (with system redundancy)7) | 240 Byte | from V4.2 | from V4.2 | − | from V4.2 | from V4.22) | from V4.2 | from V4.28) | 250 µs | − | from V4.2 | − | from V4.2
IM 155-6 PN R1 | 6ES7155-6AU00-0HM0 | − | − | 1440 Byte | − | − | from V6.0 | − | − | − | − | − | − | − | (R1 = yes) (S2 = no) | − | −
IM 155-6 PN/3 HF | 6ES7155-6AU30-0CN0 | from V4.2 | 250 µs | 933 Byte (without system redundancy)7) 493 Byte (with system redundancy)7) | 240 Byte | from V4.2 | from V4.2 | − | from V4.2 | from V4.22) | from V4.2 | from V4.28) | 250 µs | − | from V4.2 | − | from V4.2
IM 155-6 MF HF | 6ES7155-6MU00-0CN0 | − | − | 1440 Byte | 240 Byte | − | yes | − | yes | yes | yes | − | − | − | − | − | yes
| 6ES7155-6MU01-0CN0 | yes | 250 µs | 1440 Byte | 240 Byte | yes | yes | yes | yes | yes | yes | yes | 250 µs | − | yes | − | yes
IM 155-6 PN HS | 6ES7155-6AU00-0DN0 | from V4.0 | 125 µs | 968 Byte | 240 Byte | from V4.0 | from V4.0 | from V4.0 | from V4.0 | from V4.0 | from V4.0 | from V4.0 | 125 µs | − | − | − | from V4.0
ET 200SP HA
IM 155-6 PN HA | 6DL1155-6AU00-0PM0 | − | 1 ms | • max. 1440 Byte in sum: without system redundancy, 1 or 2 Controller • max. 360 Byte each Controller: without system redundancy, 3 or 4 Controller • max. 1000 Byte (with system redundancy, 1 redundante Controller) • max. 360 Byte each Controller (with system redundancy, 1 redundante Controller and 1 other Controller) • max. 1440 Byte (R1 System redundancy) | 240 Byte | − | from V1.0 | − | − | from V1.1 | − | − | − | − | from V1.0 | − | −
ET 200MP
IM 155-5 PN BA | 6ES7155-5AA00-0AA0 | − | 1 ms | 64 Byte | 240 Byte | − | from V4.0 | − | − | from V4.03) | from V4.0 | − | − | − | − | − | from V4.0
IM 155-5 PN ST | 6ES7155-5AA00-0AB0 | from V1.0 | 250 µs | 512 Byte | 240 Byte | from V1.0 | from V1.0 | − | − | from V1.03) | from V2.0 | from V1.0 | 250 µs | − | − | − | from V1.0
| 6ES7155-5AA01-0AB0 | from V4.1 | 250 µs | 512 Byte | 240 Byte | from V4.1 | from V4.1 | − | − | from V4.13) | from V4.1 | from V4.1 | 250 µs | − | − | − | from V4.1
IM 155-5 PN HF | 6ES7155-5AA00-0AC0 | from V1.0 | 250 µs | 512 Byte | 240 Byte | from V1.0 | from V1.0 | − | − | from V1.03) | from V1.0 | from V1.0 | 250 µs | − | from V1.0 | − | from V1.0
IM 155-5 MF HF | 6ES7155-5MU00-0CN0 | yes | 250 µs | 1440 Byte | 240 Byte | − | yes | yes | − | yes | yes | yes | 250 µs | − | yes | − | yes
ET 200AL
IM 157-1 MF | 6ES7157-1MA00-0AB0 | from V1.0 | 250 µs | 1440 Byte | 240 Byte | − | from V1.0 | from V1.0 | from V1.0 | from V1.0 | − | − | − | − | from V1.0 | − | from V1.0
IM 157-1 PN | 6ES7157-1AB00-0AB0 | from V1.0 | 250 µs | 1430 Byte | 240 Byte | − | from V1.0 | from V1.0 | from V1.0 | from V1.02) | − | − | − | − | − | − | from V1.0
ET 200S
IM 151-3 PN ST | 6ES7151-3AA23-0AB0 | from V6.0 | 250 µs | 256 Byte | 240 Byte | from V6.0 | from V7.0 | − | − | from V7.03) | − | − | − | − | − | − | from V6.0
IM 151-3 PN FO | 6ES7151-3BB23-0AB0 | from V6.1 | 250 µs | 256 Byte | 240 Byte | from V6.1 | from V7.0 | − | from V7.0 | from V7.03) | − | − | − | − | − | − | from V6.1
IM 151-3 PN HF | 6ES7151-3BA23-0AB0 | from V6.0 | 250 µs | 256 Byte | 240 Byte | from V6.0 | from V7.0 | − | from V7.0 | from V7.03) | − | − | − | − | − | − | from V6.0
IM 151-3 PN HS | 6ES7151-3BA60-0AB0 | from V2.0 | 250 µs | 256 Byte | 240 Byte | from V2.0 | from V3.0 | − | from V3.0 | − | − | from V3.01) | 125 µs | − | − | − | −
ET 200M
IM 153-4 PN ST | 6ES7153-4AA01-0XB0 | from V2.0 | 250 µs | 192 Byte | 240 Byte | from V2.0 | from V3.0 | − | − | from V3.03) | − | − | − | − | − | − | −
IM 153-4 PN HF | 6ES7153-4BA00-0XB0 | from V3.0 | 250 µs | 192 Byte | 240 Byte | from V3.0 | from V3.0 | − | − | from V3.03) | − | − | − | − | from V4.0 | − | −
ET 200pro
IM 154-4 PN HF | 6ES7154-4AB10-0AB0 | from V6.0 | 250 µs | 256 Byte | 240 Byte | from V6.0 | from V7.0 | − | from V7.0 | from V7.03) | − | − | − | − | − | − | from V7.1
IM 154-3 PN HF | 6ES7154-3AB00-0AB0 | from V7.1 | 250 µs | 256 Byte | 240 Byte | from V7.1 | from V7.1 | − | from V7.1 | from V7.13) | − | − | − | − | − | − | from V7.1
ET 200eco PN
ET 200eco PN | 6ES7141-6BF00-0AB0 | from V6.0 | 250 µs | 1 Byte | 240 Byte | from V6.0 | from V7.0 | − | − | − | − | − | − | − | − | − | −
| 6ES7141-6BG00-0AB0 | from V6.0 | 250 µs | 1 Byte | 240 Byte | from V6.0 | from V7.0 | − | − | − | − | − | − | − | − | − | −
| 6ES7141-6BH00-0AB0 | from V6.0 | 250 µs | 2 Byte | 240 Byte | from V6.0 | from V7.0 | − | − | − | − | − | − | − | − | − | −
| 6ES7142-6BF00-0AB0 | from V6.0 | 250 µs | 1 Byte | 240 Byte | from V6.0 | from V7.0 | − | − | − | − | − | − | − | − | − | −
| 6ES7142-6BF50-0AB0 | from V6.0 | 250 µs | 1 Byte | 240 Byte | from V6.0 | from V7.0 | − | − | − | − | − | − | − | − | − | −
| 6ES7142-6BG00-0AB0 | from V6.0 | 250 µs | 1 Byte | 240 Byte | from V6.0 | from V7.0 | − | − | − | − | − | − | − | − | − | −
| 6ES7142-6BH00-0AB0 | from V6.0 | 250 µs | 2 Byte | 240 Byte | from V6.0 | from V7.0 | − | − | − | − | − | − | − | − | − | −
| 6ES7142-6BR00-0AB0 | from V6.0 | 250 µs | 1 Byte | 240 Byte | from V6.0 | from V7.0 | − | − | − | − | − | − | − | − | − | −
| 6ES7144-6KD00-0AB0 | from V6.0 | 250 µs | 16 Byte | 240 Byte | from V6.0 | from V7.0 | − | − | − | − | − | − | − | − | − | −
| 6ES7145-6HD00-0AB0 | from V6.0 | 250 µs | 8 Byte | 240 Byte | from V6.0 | from V7.0 | − | − | − | − | − | − | − | − | − | −
| 6ES7147-6BG00-0AB0 | from V6.0 | 250 µs | 1 Byte | 240 Byte | from V6.0 | from V7.0 | − | − | − | − | − | − | − | − | − | −
| 6ES7144-6KD50-0AB0 | from V6.0 | 250 µs | 16 Byte | 240 Byte | from V6.0 | from V7.0 | − | − | − | − | − | − | − | − | − | −
| 6ES7148-6JA00-0AB0 | from V6.1 | 250 µs | 32 Byte | 240 Byte | from V6.1 | from V7.0 | − | − | − | − | − | − | − | − | − | −
| 6ES7148-6JD00-0AB0 | from V1.0 | 250 µs | 1 Byte (SIO-Modus) 132 Byte (IO-Link Modus) | 240 Byte | from V1.0 | from V1.0 | − | − | − | − | − | − | − | − | − | −
| 6ES7141-6BG00-0BB0 | from V1.0 | 250 µs | depending on the configuration 1/ 2 Byte | 240 Byte | from V1.0 | from V1.0 | − | − | − | from V1.0 | from V1.0 | 250 µs | − | from V1.1 | − | from V1.0
| 6ES7141-6BH00-0BB0 | from V1.0 | 250 µs | depending on the configuration 2/ 4 Byte | 240 Byte | from V1.0 | from V1.0 | − | − | − | from V1.0 | from V1.0 | 250 µs | − | from V1.1 | − | from V1.0
| 6ES7142-6BG00-0BB0 | from V1.0 | 250 µs | 1 Byte | 240 Byte | from V1.0 | from V1.0 | − | − | from V1.0 | from V1.0 | from V1.0 | 250 µs | − | from V1.1 | − | from V1.0
| 6ES7142-6BR00-0BB0 | from V1.0 | 250 µs | 1 Byte | 240 Byte | from V1.0 | from V1.0 | − | − | from V1.0 | from V1.0 | from V1.0 | 250 µs | − | from V1.1 | − | from V1.0
| 6ES7143-6BH00-0BB0 | from V1.0 | 250 µs | depending on the configuration 2/ 6 Byte | 240 Byte | from V1.0 | from V1.0 | − | − | from V1.0 | from V1.0 | − | − | − | from V1.1 | − | from V1.0
| 6ES7144-6JF00-0BB0 | from V5.1 | 250 µs | 16 Byte | 240 Byte | from V5.1 | from V5.1 | − | − | from V5.1 | from V5.1 | − | − | − | from V5.1 | − | from V5.1
| 6ES7146-6HF00-0BB0 | from V5.1 | 250 µs | 16 Byte | 240 Byte | from V5.1 | from V5.1 | − | − | from V5.1 | from V5.1 | − | − | − | from V5.1 | − | from V5.1
| 6ES7148-6JE00-0BB0 | from V5.1 | 250 µs | 300 Byte | 240 Byte | from V5.1 | from V5.1 | − | − | from V5.1 | from V5.1 | − | − | − | from V5.1 | − | from V5.1
| 6ES7148-6JG00-0BB0 | from V1.0 | 250 µs | 300 Byte | 240 Byte | from V1.0 | from V1.0 | − | − | from V1.0 | from V1.0 | − | − | − | from V1.1 | − | from V1.0
| 6ES7148-6JJ00-0BB0 | from V5.1 | 250 µs | 300 Byte | 240 Byte | from V5.1 | from V5.1 | − | − | from V5.1 | from V5.1 | − | − | − | from V5.1 | − | from V5.1
| 6ES7147-6AB00-0BB0 | from V5.1 | 500 µs | 32 Byte | 240 Byte | from V5.1 | from V5.1 | − | − | from V5.1 | from V5.1 | from V5.1 | 500 µs | − | from V5.1 | − | from V5.1
ET 200clean
ET 200clean | 6ES7141-7BH00-0BB0 | from V1.0 | 250 µs | depending on the configuration 2/ 4 Byte | 240 Byte | from V1.0 | from V1.0 | − | − | − | from V1.0 | from V1.0 | 250 µs | − | from V1.0 | − | from V1.0
| 6ES7143-7BH00-0BB0 | from V1.0 | 250 µs | depending on the configuration 2/ 6 Byte | 240 Byte | from V1.0 | from V1.0 | − | − | from V1.0 | from V1.0 | − | − | − | from V1.0 | − | from V1.0
| 6ES7148-7JH00-0BB0 | from V1.0 | 250 µs | 300 Byte | 240 Byte | from V1.0 | from V1.0 | − | − | from V1.0 | from V1.0 | − | − | − | from V1.0 | − | from V1.0
Gateways
PN/PN coupler | 6ES7158-3AD01-0XA0 | from V2.0 | 250 µs | 1024 Byte | 8 kByte | from V2.0 | from V3.0 | − | − | from V3.03) | − | − | − | − | − | − | −
| 6ES7158-3AD10-0XA0 | from V4.0 | 250 µs | 1440 Byte | 4096 Byte | from V4.0 | from V4.0 | − | − | from V4.03) | − | − | − | − | from V4.2 | − | −
SINAMICS S120
CU320 (CBE20) | 6SL3040-0MA00-0AA1 | yes | 500 µs | 400 Bye | 240 Byte | − | − | − | − | − | − | yes | 500 µs | 5 | − | Activate/Deactivate components and technology objects
CU320-2 DP (CBE20) | 6SL3040-1MA00-0AA0 | yes | 500 µs | 400 Byte | 240 Byte | − | from V4.5 | from V4.5 | from V4.5 | from V4.3.24) | − | yes | 500 µs | 6 | − | Activate/Deactivate components and technology objects
CU320-2 PN | 6SL3040-1MA01-0AA0 | yes | 250 µs (from V4.5) | 480 Byte | 240 Byte | − | from V4.5 | from V4.5 | from V4.5 | from V4.44) | − | yes | 250 µs (from V4.5) | 6 | from V4.8 | Activate/Deactivate components and technology objects
CU 310 PN | 6SL3040-0LA01-0AA1 | yes | 500 µs | 400 Bye | 240 Byte | − | − | − | − | − | − | yes | 500 µs | 1 | − | Activate/Deactivate components and technology objects
CU310-2 PN | 6SL3040-1LA01-0AA0 | yes | 250 µs (from V4.5) | 480 Byte | 240 Byte | − | from V4.5 | from V4.5 | from V4.5 | from V4.44) | − | yes | 250 µs (from V4.5) | 1 | from V4.8 | Activate/Deactivate components and technology objects
SINAMICS S110
CU305 PN | 6SL3040-0JA01-0AA0 | yes | 500 µs | 240 Byte | 240 Byte | − | − | − | − | from V4.44) | − | yes | 1 ms | 1 | − | Activate/Deactivate components and technology objects
CU320 (CBE20) | 6SL3040-0MA00-0AA1 | yes | 500 µs | 400 Bye | 240 Byte | − | − | − | − | − | − | yes | 500 µs | − | − | Activate/Deactivate components and technology objects
CU320-2 DP (CBE20) | 6SL3040-1MA00-0AA0 | yes | 500 µs | 400 Byte | 240 Byte | − | from V4.5 | from V4.5 | from V4.5 | from V4.3.2 | − | yes | 500 µs | − | − | Activate/Deactivate components and technology objects
CU320-2 PN | 6SL3040-1MA01-0AA0 | yes | 250 µs (from V4.5) | 480 Byte | 240 Byte | − | from V4.5 | from V4.5 | from V4.5 | from V4.4 | − | yes | 250 µs (from V4.5) | − | − | Activate/Deactivate components and technology objects
SINAMICS S210
SINAMICS S210, 1AC 230V, 0.1kW | 6SL3210-5HB10-1UF0 | yes | 250 µs | 480 Byte | 240 Byte | − | yes | yes | yes | yes | − | yes | 250 µs | 1 | − | Activate/Deactivate components and technology objects
SINAMICS S210, 1AC 230V, 0.2kW | 6SL3210-5HB10-2UF0 | yes | 250 µs | 480 Byte | 240 Byte | − | yes | yes | yes | yes | − | yes | 250 µs | 1 | − | Activate/Deactivate components and technology objects
SINAMICS S210, 1AC 230V, 0.4kW | 6SL3210-5HB10-4UF0 | yes | 250 µs | 480 Byte | 240 Byte | − | yes | yes | yes | yes | − | yes | 250 µs | 1 | − | Activate/Deactivate components and technology objects
SINAMICS S210, 1AC 230V, 0.75kW | 6SL3210-5HB10-8UF0 | yes | 250 µs | 480 Byte | 240 Byte | − | yes | yes | yes | yes | − | yes | 250 µs | 1 | − | Activate/Deactivate components and technology objects
SINAMICS G110M
CU240M-2 PN | 6SL3544-0xx02-1FA0 | yes | 500 µs | 52 Byte | 240 Byte | − | from V4.7 | from V4.7 | from V4.7 | from V4.74) | − | − | − | 1 (only "vector") | − | Activate/Deactivate components and technology objects
SINAMICS G115D
SINAMICS G115D PN (wall-mounted) | 6SL352x-xXxxx-xAF0 | yes | 500 µs | 52 Byte | 240 Byte | − | yes | yes | yes | yes4) | − | − | − | 1 (only "vector") | − | Activate/Deactivate components and technology objects
SINAMICS G115D PN (motor-mounted) | 2KJ8xxx-xxxxx-xFxx 2KJ8xxx-xxxxx-xGxx | yes | 500 µs | 52 Byte | 240 Byte | − | yes | yes | yes | yes4) | − | − | − | 1 (only "vector") | − | Activate/Deactivate components and technology objects
SINAMICS G120
CU240S PN | 6SL3244-0BA20-1FA0 | − | 1 ms | 52 Byte | 240 Byte | − | − | − | − | − | − | − | − | 1 (only "vector") | − | Activate/Deactivate components and technology objects
CU240S PN-F | 6SL3244-0BA21-1FA0 | − | 1 ms | 52 Byte | 240 Byte | − | − | − | − | − | − | − | − | 1 (only "vector") | − | Activate/Deactivate components and technology objects
CU230P-2 PN | 6SL3243-0BB30-1FA0 | yes | 500 µs | 52 Byte | 240 Byte | − | from V4.5 | from V4.5 | from V4.5 | - | − | − | − | 1 (only "vector") | − | Activate/Deactivate components and technology objects
CU240E-2 PN | 6SL3244-0BB12-1FA0 | yes | 500 µs | 52 Byte | 240 Byte | − | from V4.5 | from V4.5 | from V4.5 | from V4.54) | − | − | − | 1 (only "vector") | − | Activate/Deactivate components and technology objects
CU240E-2 PN-F | 6SL3244-0BB13-1FA0 | yes | 500 µs | 52 Byte | 240 Byte | − | from V4.5 | from V4.5 | from V4.5 | from V4.54) | − | − | − | 1 (only "vector") | − | Activate/Deactivate components and technology objects
CU250S-2 PN | 6SL3246-0BA22-1FA0 | yes | 500 µs | 52 Byte | 240 Byte | − | from V4.6 | from V4.6 | from V4.6 | from V4.64) | − | − | − | 1 (from V4.6, only "vector") | − | Activate/Deactivate components and technology objects
SINAMICS G120D
CU240D-2 PN | 6SL3544-0FB20-1FA0 | yes | 500 µs | 52 Byte | 240 Byte | − | from V4.5 | from V4.5 | from V4.5 | from V4.54) | − | − | − | 1 (only "vector") | − | Activate/Deactivate components and technology objects
CU240D-2 PN-F | 6SL3544-0FB21-1FA0 | yes | 500 µs | 52 Byte | 240 Byte | − | from V4.5 | from V4.5 | from V4.5 | from V4.54) | − | − | − | 1 (only "vector") | − | Activate/Deactivate components and technology objects
CU240D-2 PN-F PP | 6SL3544-0FB21-1FB0 | yes | 500 µs | 52 Byte | 240 Byte | − | from V4.5 | from V4.5 | from V4.5 | from V4.54) | − | − | − | 1 (only "vector") | − | Activate/Deactivate components and technology objects
CU240D-2 PN-F FO | 6SL3544-0FB21-1FC0 | yes | 500 µs | 52 Byte | 240 Byte | − | from V4.5 | from V4.5 | from V4.5 | from V4.54) | − | − | − | 1 (only "vector") | − | Activate/Deactivate components and technology objects
CU250D-2 PN-F | 6SL3546-0FB21-1FA0 | yes | 500 µs | 52 Byte | 240 Byte | − | from V4.5 | from V4.5 | from V4.5 | from V4.54) | − | − | − | 1 (only "vector") | − | Activate/Deactivate components and technology objects
CU250D-2 PN-F PP | 6SL3546-0FB21-1FB0 | yes | 500 µs | 52 Byte | 240 Byte | − | from V4.5 | from V4.5 | from V4.5 | from V4.54) | − | − | − | 1 (only "vector") | − | Activate/Deactivate components and technology objects
CU250D-2 PN-F FO | 6SL3546-0FB21-1FC0 | yes | 500 µs | 52 Byte | 240 Byte | − | from V4.5 | from V4.5 | from V4.5 | from V4.54) | − | − | − | 1 (only "vector") | − | Activate/Deactivate components and technology objects
SINAMICS V90 (6SL3210-5Fxxx-xxFx)
V90-PN | 6SL3210-5FB10-1UF0 | yes | 500 µs | 240 Byte | 240 Byte | − | − | − | − | − | − | yes | 2 ms | 1 | − | − | −
6SL3210-5FB10-2UF0
6SL3210-5FB10-4UF1
6SL3210-5FB10-8UF0
6SL3210-5FB11-0UF1
6SL3210-5FB11-5UF0
6SL3210-5FB12-0UF0
6SL3210-5FE10-4UF0
6SL3210-5FE10-8UF0
6SL3210-5FE11-0UF0
6SL3210-5FE11-5UF0
6SL3210-5FE12-0UF0
6SL3210-5FE13-5UF0
6SL3210-5FE15-0UF0
6SL3210-5FE17-0UF0
SINAMICS G130 (6SL3310-1G***-***3)
CU320-2 PN | 6SL3040-1MA01-0AA0 | yes | 500 µs | 52 Byte | 240 Byte | − | from V4.8 | from V4.8 | from V4.8 | − | − | − | − | − | from V4.8 | − | −
SINAMICS G150 (6SL3710-1G***-***3)
CU320-2 PN | 6SL3040-1MA01-0AA0 | yes | 500 µs | 52 Byte | 240 Byte | − | from V4.8 | from V4.8 | from V4.8 | − | − | − | − | − | from V4.8 | − | −
SINAMICS S150
CU320-2 PN | 6SL3040-1MA01-0AA0 | yes | 500 µs | 52 Byte | 240 Byte | − | from V4.8 | from V4.8 | from V4.8 | − | − | − | − | − | from V4.8 | − | −
SINAMICS MV
CU320-2 PN | 6SL3040-1MA01-0AA0 | yes | 500 µs | 52 Byte | 240 Byte | − | from V4.7 | from V4.7 | from V4.7 | − | − | − | − | − | − | − | −
PC CPs
CP 1616 | 6GK1161-6AA01 | from V2.0 | 250 µs | 1433 Byte | 4096 Byte | from V2.2.0 | from V2.2.0 | − | from V2.6 | − | − | yes | 250 µs | − | − | − | −
CP 1616 | 6GK1161-6AA02 | from V2.0 | 250 µs | 1433 Byte | 4096 Byte | from V2.2.0 | from V2.2.0 | − | from V2.6 | − | − | yes | 250 µs | − | − | − | −
CP 1604 | 6GK1160-4AA00 | from V2.0 | 250 µs | 1433 Byte | 4096 Byte | from V2.2.0 | from V2.2.0 | − | from V2.6 | − | − | yes | 250 µs | − | − | − | −
CP1604 | 6GK1160-4AA01 | from V2.0 | 250 µs | 1433 Byte | 4096 Byte | from V2.2.0 | from V2.2.0 | − | from V2.6 | − | − | yes | 250 µs | − | − | − | −
SCALANCE X-200 IRT
X200-4P IRT | 6GK5200-4AH00-2BA3 | from V2.1 | − | − | − | − | from V2.1 | from V5.1 | − | − | − | − | − | − |  | − | −
X201-3P IRT | 6GK5201-3BH00-2BA3 | from V2.1 | − | − | − | − | from V2.1 | from V5.1 | − | − | − | − | − | − |  | − | −
X202-2P IRT | 6GK5202-2BH00-2BA3 | from V2.1 | − | − | − | − | from V2.1 | from V5.1 | − | − | − | − | − | − |  | − | −
X202-2 IRT | 6GK5202-2BB00-2BA3 | from V2.1 | − | − | − | − | from V2.1 | from V5.1 | − | − | − | − | − | − |  | − | −
XF204 IRT | 6GK5204-0BA00-2BF2 | from V2.1 | − | − | − | − | from V2.1 | from V5.1 | − | − | − | − | − | − |  | − | −
X201-3P IRT PRO | 6GK5201-3JR00-2BA6 | from V2.1 | − | − | − | − | from V2.1 | from V5.1 | − | − | − | − | − | − |  | − | −
X202-2P IRT PRO | 6GK5202-2JR00-2BA6 | from V2.1 | − | − | − | − | from V2.1 | from V5.1 | − | − | − | − | − | − |  | − | −
X204 IRT | 6GK5204-0BA00-2BA3 | from V2.1 | − | − | − | − | from V2.1 | from V5.1 | − | − | − | − | − | − |  | − | −
X204 IRT PRO | 6GK5204-0JA00-2BA6 | from V2.1 | − | − | − | − | from V2.1 | from V5.1 | − | − | − | − | − | − |  | − | −
XF204-2BA IRT | 6GK5204-2AA00-2BD2 | from V5.3 | − | − | − | − | from V5.3 | from V5.3 | − | − | − | − | − | − |  | − | −
1) Isochronous mode on SIMATIC CPU S7-300 with firmware V3.2 and higher and S7-400 with firmware V6.0 and higher
2) With STEP 7 V12 SP1 and higher the projection of the "Shared device" function (up to 4 IO controller) is supported via GSD file.
3) With STEP 7 V12 SP1 and higher the projection of the "Shared device" function (up to 2 IO controller) is supported via GSD file.
4) Standard telegrams have to be assign to the Standard CPU and PROFIsafe telegrams have to be assign to the F-CPU.
5) Module-internal Shared Input / Shared Output (MSI / MSO)
6) The "Isochronous mode" function and the "Shared device" function can`t be use parallel on IO device.
7) This I/O data length is the minimum which can be used in total regardless of the type and number of I/O modules or module distribution to submodules.
8) From FW V4.2 the Isochronous Mode and the "Shared device" function can be used combined.